## Instructions
Fugitive Emission Testing Reporting Template
Purpose:
This template was designed to facilitate reporting results from fugitive emission sampling using Methods 325A and 325B and Compendium Methods TO-15A and TO-13A.
Instructions:
Report your sampling results in the "Sample Results" tab. If multiple compounds are reported for the same sample, report the result for each compound on a
separate row in the tab. The analyte dropdown list is dependent on the method listed in Column H for that row. Example data is shown.
Report meteorological data, including wind speed, wind direction, temperature, and barometric pressure on an hourly basis for each sampling episode using
the "MetData" tab. Example data is shown.
Refer to Section 4.0 of Enclosure 1 for instructions on submitting this template to EPA.

## Sample Results
Sampling Period Start Date | Sampling Period Start Time | Sampling Period End Date | Sampling Period End Time | Sampler Name | Latitude of Passive Sampler in Decimal Degree (at least five decimal places) | Longitude of Passive Sampler in Decimal Degree (at least five decimal places) | Method (Select from dropdown list) | Sample Type (Select from dropdown list) | Compound (Select from dropdown list) | Sampling Period Concentration (µg/m3) | Below method detection limit (BDL)? (Select from dropdown list) | Lab Reported Concentration for BDL Sample(µg/m3) | Other Data Flag(s) | Explanation
2022-10-12 | 11:43 | 2022-10-26 | 12:43 | Sampler 01 | 42.2891 | -83.1109 | Method 325A | Regular monitor | 1,3-Butadiene | 0.07 | YES |  | U | U=BDL, Concentration(ColumnK) reported=1/2MDL
2022-10-12 | 8:41 | 2022-10-26 | 10:40 | Sampler 02 | 42.2879 | -83.1051 | Method 325A | Regular monitor | 1,3-Butadiene | 0 | YES |  | U | U=BDL, Concentration(ColumnK) reported=1/2MDL
2022-10-12 | 10:30 | 2022-10-26 | 10:58 | Sampler 03 | 42.2849 | -83.1049 | Method 325A | Regular monitor | 1,3-Butadiene | 0 | YES |  | U | U=BDL, Concentration(ColumnK) reported=1/2MDL
2022-10-12 | 10:10 | 2022-10-26 | 11:10 | Sampler 04 | 42.2818 | -83.1064 | Method 325A | Regular monitor | 1,3-Butadiene | 0 | YES |  | U | U=BDL, Concentration(ColumnK) reported=1/2MDL
2022-10-12 | 9:46 | 2022-10-26 | 11:20 | Sampler 05 | 42.2799 | -83.1073 | Method 325A | Regular monitor | 1,3-Butadiene | 0 | YES |  | U | U=BDL, Concentration(ColumnK) reported=1/2MDL
2022-10-12 | 13:16 | 2022-10-26 | 13:30 | Sampler 06 | 42.2782 | -83.1088 | Method 325A | Regular monitor | 1,3-Butadiene | 0 | YES |  | U | U=BDL, Concentration(ColumnK) reported=1/2MDL
2022-10-12 | 13:27 | 2022-10-26 | 13:26 | Sampler 07 | 42.276 | -83.1098 | Method 325A | Regular monitor | 1,3-Butadiene | 0 | YES |  | U | U=BDL, Concentration(ColumnK) reported=1/2MDL
2022-10-12 | 12:48 | 2022-10-26 | 13:08 | Sampler 08 | 42.2784 | -83.1147 | Method 325A | Regular monitor | 1,3-Butadiene | 0 | YES |  | U | U=BDL, Concentration(ColumnK) reported=1/2MDL
2022-10-12 | 12:42 | 2022-10-26 | 12:55 | Sampler 09 | 42.2788 | -83.1156 | Method 325A | Regular monitor | 1,3-Butadiene | 0 | YES |  | U | U=BDL, Concentration(ColumnK) reported=1/2MDL
2022-10-12 | 12:24 | 2022-10-26 | 12:32 | Sampler 10 | 42.2828 | -83.1182 | Method 325A | Regular monitor | 1,3-Butadiene | 0 | YES |  | U | U=BDL, Concentration(ColumnK) reported=1/2MDL
2022-10-12 | 12:15 | 2022-10-26 | 12:20 | Sampler 11 | 42.2838 | -83.1188 | Method 325A | Regular monitor | 1,3-Butadiene | 0 | YES |  | U | U=BDL, Concentration(ColumnK) reported=1/2MDL
2022-10-12 | 11:28 | 2022-10-26 | 12:10 | Sampler 12 | 42.2895 | -83.1169 | Method 325A | Regular monitor | 1,3-Butadiene | 0 | YES |  | U | U=BDL, Concentration(ColumnK) reported=1/2MDL
2022-10-12 | 8:41 | 2022-10-26 | 10:40 | Sampler 02 | 42.2879 | -83.1051 | Method 325A | Duplicate | 1,3-Butadiene | 0 | YES |  | U | U=BDL, Concentration(ColumnK) reported=1/2MDL
2022-10-12 | 12:48 | 2022-10-26 | 13:08 | Sampler 08 | 42.2784 | -83.1147 | Method 325A | Duplicate | 1,3-Butadiene | 0 | YES |  | U | U=BDL, Concentration(ColumnK) reported=1/2MDL
2022-10-12 | 11:43 | 2022-10-26 | 12:43 | Sampler 01 | 42.2891 | -83.1109 | Method 325A | Field blank | 1,3-Butadiene | 0 | YES |  | U | U=BDL, Concentration(ColumnK) reported=1/2MDL
2022-10-12 | 13:27 | 2022-10-26 | 13:26 | Sampler 07 | 42.276 | -83.1098 | Method 325A | Field blank | 1,3-Butadiene | 0 | YES |  | U | U=BDL, Concentration(ColumnK) reported=1/2MDL
2022-10-12 | 11:43 | 2022-10-26 | 12:43 | Sampler 01 | 42.2891 | -83.1109 | Method 325A | Regular monitor | Benzene | 2.4 | NO
2022-10-12 | 8:41 | 2022-10-26 | 10:40 | Sampler 02 | 42.2879 | -83.1051 | Method 325A | Regular monitor | Benzene | 0.98 | NO
2022-10-12 | 10:30 | 2022-10-26 | 10:58 | Sampler 03 | 42.2849 | -83.1049 | Method 325A | Regular monitor | Benzene | 1.8 | NO
2022-10-12 | 10:10 | 2022-10-26 | 11:10 | Sampler 04 | 42.2818 | -83.1064 | Method 325A | Regular monitor | Benzene | 4 | NO
2022-10-12 | 9:46 | 2022-10-26 | 11:20 | Sampler 05 | 42.2799 | -83.1073 | Method 325A | Regular monitor | Benzene | 1.8 | NO
2022-10-12 | 13:16 | 2022-10-26 | 13:30 | Sampler 06 | 42.2782 | -83.1088 | Method 325A | Regular monitor | Benzene | 0.42 | NO
2022-10-12 | 13:27 | 2022-10-26 | 13:26 | Sampler 07 | 42.276 | -83.1098 | Method 325A | Regular monitor | Benzene | 0.46 | NO
2022-10-12 | 12:48 | 2022-10-26 | 13:08 | Sampler 08 | 42.2784 | -83.1147 | Method 325A | Regular monitor | Benzene | 0.44 | NO
2022-10-12 | 12:42 | 2022-10-26 | 12:55 | Sampler 09 | 42.2788 | -83.1156 | Method 325A | Regular monitor | Benzene | 0.5 | NO
2022-10-12 | 12:24 | 2022-10-26 | 12:32 | Sampler 10 | 42.2828 | -83.1182 | Method 325A | Regular monitor | Benzene | 0.48 | NO
2022-10-12 | 12:15 | 2022-10-26 | 12:20 | Sampler 11 | 42.2838 | -83.1188 | Method 325A | Regular monitor | Benzene | 0.46 | NO
2022-10-12 | 11:28 | 2022-10-26 | 12:10 | Sampler 12 | 42.2895 | -83.1169 | Method 325A | Regular monitor | Benzene | 0.7 | NO
2022-10-12 | 8:41 | 2022-10-26 | 10:40 | Sampler 02 | 42.2879 | -83.1051 | Method 325A | Duplicate | Benzene | 0.81 | NO
2022-10-12 | 12:48 | 2022-10-26 | 13:08 | Sampler 08 | 42.2784 | -83.1147 | Method 325A | Duplicate | Benzene | 0.51 | NO
2022-10-12 | 11:43 | 2022-10-26 | 12:43 | Sampler 01 | 42.2891 | -83.1109 | Method 325A | Field blank | Benzene | 0 | YES |  | U | U=BDL, Concentration(ColumnK) reported=1/2MDL
2022-10-12 | 13:27 | 2022-10-26 | 13:26 | Sampler 07 | 42.276 | -83.1098 | Method 325A | Field blank | Benzene | 0 | YES |  | U | U=BDL, Concentration(ColumnK) reported=1/2MDL
2022-10-12 | 11:43 | 2022-10-26 | 12:43 | Sampler 01 | 42.2891 | -83.1109 | Method 325A | Regular monitor | Ethylbenzene | 0.14 | YES |  | U | U=BDL, Concentration(ColumnK) reported=1/2MDL
2022-10-12 | 8:41 | 2022-10-26 | 10:40 | Sampler 02 | 42.2879 | -83.1051 | Method 325A | Regular monitor | Ethylbenzene | 0 | YES |  | U | U=BDL, Concentration(ColumnK) reported=1/2MDL
2022-10-12 | 10:30 | 2022-10-26 | 10:58 | Sampler 03 | 42.2849 | -83.1049 | Method 325A | Regular monitor | Ethylbenzene | 0 | YES |  | U | U=BDL, Concentration(ColumnK) reported=1/2MDL
2022-10-12 | 10:10 | 2022-10-26 | 11:10 | Sampler 04 | 42.2818 | -83.1064 | Method 325A | Regular monitor | Ethylbenzene | 0 | YES |  | U | U=BDL, Concentration(ColumnK) reported=1/2MDL
2022-10-12 | 9:46 | 2022-10-26 | 11:20 | Sampler 05 | 42.2799 | -83.1073 | Method 325A | Regular monitor | Ethylbenzene | 0 | YES |  | U | U=BDL, Concentration(ColumnK) reported=1/2MDL
2022-10-12 | 13:16 | 2022-10-26 | 13:30 | Sampler 06 | 42.2782 | -83.1088 | Method 325A | Regular monitor | Ethylbenzene | 0 | YES |  | U | U=BDL, Concentration(ColumnK) reported=1/2MDL
2022-10-12 | 13:27 | 2022-10-26 | 13:26 | Sampler 07 | 42.276 | -83.1098 | Method 325A | Regular monitor | Ethylbenzene | 0 | YES |  | U | U=BDL, Concentration(ColumnK) reported=1/2MDL
2022-10-12 | 12:48 | 2022-10-26 | 13:08 | Sampler 08 | 42.2784 | -83.1147 | Method 325A | Regular monitor | Ethylbenzene | 0 | YES |  | U | U=BDL, Concentration(ColumnK) reported=1/2MDL
2022-10-12 | 12:42 | 2022-10-26 | 12:55 | Sampler 09 | 42.2788 | -83.1156 | Method 325A | Regular monitor | Ethylbenzene | 0 | YES |  | U | U=BDL, Concentration(ColumnK) reported=1/2MDL
2022-10-12 | 12:24 | 2022-10-26 | 12:32 | Sampler 10 | 42.2828 | -83.1182 | Method 325A | Regular monitor | Ethylbenzene | 0 | YES |  | U | U=BDL, Concentration(ColumnK) reported=1/2MDL
2022-10-12 | 12:15 | 2022-10-26 | 12:20 | Sampler 11 | 42.2838 | -83.1188 | Method 325A | Regular monitor | Ethylbenzene | 0 | YES |  | U | U=BDL, Concentration(ColumnK) reported=1/2MDL
2022-10-12 | 11:28 | 2022-10-26 | 12:10 | Sampler 12 | 42.2895 | -83.1169 | Method 325A | Regular monitor | Ethylbenzene | 0 | YES |  | U | U=BDL, Concentration(ColumnK) reported=1/2MDL
2022-10-12 | 8:41 | 2022-10-26 | 10:40 | Sampler 02 | 42.2879 | -83.1051 | Method 325A | Duplicate | Ethylbenzene | 0 | YES |  | U | U=BDL, Concentration(ColumnK) reported=1/2MDL
2022-10-12 | 12:48 | 2022-10-26 | 13:08 | Sampler 08 | 42.2784 | -83.1147 | Method 325A | Duplicate | Ethylbenzene | 0 | YES |  | U | U=BDL, Concentration(ColumnK) reported=1/2MDL
2022-10-12 | 11:43 | 2022-10-26 | 12:43 | Sampler 01 | 42.2891 | -83.1109 | Method 325A | Field blank | Ethylbenzene | 0 | YES |  | U | U=BDL, Concentration(ColumnK) reported=1/2MDL
2022-10-12 | 13:27 | 2022-10-26 | 13:26 | Sampler 07 | 42.276 | -83.1098 | Method 325A | Field blank | Ethylbenzene | 0 | YES |  | U | U=BDL, Concentration(ColumnK) reported=1/2MDL
2022-10-12 | 11:43 | 2022-10-26 | 12:43 | Sampler 01 | 42.2891 | -83.1109 | Method 325A | Regular monitor | m and p-Xylene | 0.55 | NO |  | JPC | JPC=Est. Result between MDL and RL, Conc.(ColumnK)=RL
2022-10-12 | 8:41 | 2022-10-26 | 10:40 | Sampler 02 | 42.2879 | -83.1051 | Method 325A | Regular monitor | m and p-Xylene | 0.55 | NO |  | JPC | JPC=Est. Result between MDL and RL, Conc.(ColumnK)=RL
2022-10-12 | 10:30 | 2022-10-26 | 10:58 | Sampler 03 | 42.2849 | -83.1049 | Method 325A | Regular monitor | m and p-Xylene | 0.55 | NO |  | JPC | JPC=Est. Result between MDL and RL, Conc.(ColumnK)=RL
2022-10-12 | 10:10 | 2022-10-26 | 11:10 | Sampler 04 | 42.2818 | -83.1064 | Method 325A | Regular monitor | m and p-Xylene | 0.73 | NO |  | PC
2022-10-12 | 9:46 | 2022-10-26 | 11:20 | Sampler 05 | 42.2799 | -83.1073 | Method 325A | Regular monitor | m and p-Xylene | 0.55 | NO |  | JPC | JPC=Est. Result between MDL and RL, Conc.(ColumnK)=RL
2022-10-12 | 13:16 | 2022-10-26 | 13:30 | Sampler 06 | 42.2782 | -83.1088 | Method 325A | Regular monitor | m and p-Xylene | 0.55 | NO |  | JPC | JPC=Est. Result between MDL and RL, Conc.(ColumnK)=RL
2022-10-12 | 13:27 | 2022-10-26 | 13:26 | Sampler 07 | 42.276 | -83.1098 | Method 325A | Regular monitor | m and p-Xylene | 0.55 | NO |  | JPC | JPC=Est. Result between MDL and RL, Conc.(ColumnK)=RL
2022-10-12 | 12:48 | 2022-10-26 | 13:08 | Sampler 08 | 42.2784 | -83.1147 | Method 325A | Regular monitor | m and p-Xylene | 0.55 | NO |  | JPC | JPC=Est. Result between MDL and RL, Conc.(ColumnK)=RL
2022-10-12 | 12:42 | 2022-10-26 | 12:55 | Sampler 09 | 42.2788 | -83.1156 | Method 325A | Regular monitor | m and p-Xylene | 0.55 | NO |  | JPC | JPC=Est. Result between MDL and RL, Conc.(ColumnK)=RL
2022-10-12 | 12:24 | 2022-10-26 | 12:32 | Sampler 10 | 42.2828 | -83.1182 | Method 325A | Regular monitor | m and p-Xylene | 0.55 | NO |  | JPC | JPC=Est. Result between MDL and RL, Conc.(ColumnK)=RL
2022-10-12 | 12:15 | 2022-10-26 | 12:20 | Sampler 11 | 42.2838 | -83.1188 | Method 325A | Regular monitor | m and p-Xylene | 0.28 | NO |  | UPC
2022-10-12 | 11:28 | 2022-10-26 | 12:10 | Sampler 12 | 42.2895 | -83.1169 | Method 325A | Regular monitor | m and p-Xylene | 0.55 | NO |  | JPC | JPC=Est. Result between MDL and RL, Conc.(ColumnK)=RL
2022-10-12 | 8:41 | 2022-10-26 | 10:40 | Sampler 02 | 42.2879 | -83.1051 | Method 325A | Duplicate | m and p-Xylene | 0.28 | NO |  | UPC
2022-10-12 | 12:48 | 2022-10-26 | 13:08 | Sampler 08 | 42.2784 | -83.1147 | Method 325A | Duplicate | m and p-Xylene | 0.28 | NO |  | UPC
2022-10-12 | 11:43 | 2022-10-26 | 12:43 | Sampler 01 | 42.2891 | -83.1109 | Method 325A | Field blank | m and p-Xylene | 0.28 | NO |  | UPC
2022-10-12 | 13:27 | 2022-10-26 | 13:26 | Sampler 07 | 42.276 | -83.1098 | Method 325A | Field blank | m and p-Xylene | 0.55 | NO |  | JPC | JPC=Est. Result between MDL and RL, Conc.(ColumnK)=RL
2022-10-12 | 11:43 | 2022-10-26 | 12:43 | Sampler 01 | 42.2891 | -83.1109 | Method 325A | Regular monitor | o-xylene | 0.14 | YES |  | U | U=BDL, Concentration(ColumnK) reported=1/2MDL
2022-10-12 | 8:41 | 2022-10-26 | 10:40 | Sampler 02 | 42.2879 | -83.1051 | Method 325A | Regular monitor | o-xylene | 0 | YES |  | U | U=BDL, Concentration(ColumnK) reported=1/2MDL
2022-10-12 | 10:30 | 2022-10-26 | 10:58 | Sampler 03 | 42.2849 | -83.1049 | Method 325A | Regular monitor | o-xylene | 0 | YES |  | U | U=BDL, Concentration(ColumnK) reported=1/2MDL
2022-10-12 | 10:10 | 2022-10-26 | 11:10 | Sampler 04 | 42.2818 | -83.1064 | Method 325A | Regular monitor | o-xylene | 0 | YES |  | U | U=BDL, Concentration(ColumnK) reported=1/2MDL
2022-10-12 | 9:46 | 2022-10-26 | 11:20 | Sampler 05 | 42.2799 | -83.1073 | Method 325A | Regular monitor | o-xylene | 0 | YES |  | U | U=BDL, Concentration(ColumnK) reported=1/2MDL
2022-10-12 | 13:16 | 2022-10-26 | 13:30 | Sampler 06 | 42.2782 | -83.1088 | Method 325A | Regular monitor | o-xylene | 0 | YES |  | U | U=BDL, Concentration(ColumnK) reported=1/2MDL
2022-10-12 | 13:27 | 2022-10-26 | 13:26 | Sampler 07 | 42.276 | -83.1098 | Method 325A | Regular monitor | o-xylene | 0 | YES |  | U | U=BDL, Concentration(ColumnK) reported=1/2MDL
2022-10-12 | 12:48 | 2022-10-26 | 13:08 | Sampler 08 | 42.2784 | -83.1147 | Method 325A | Regular monitor | o-xylene | 0 | YES |  | U | U=BDL, Concentration(ColumnK) reported=1/2MDL
2022-10-12 | 12:42 | 2022-10-26 | 12:55 | Sampler 09 | 42.2788 | -83.1156 | Method 325A | Regular monitor | o-xylene | 0 | YES |  | U | U=BDL, Concentration(ColumnK) reported=1/2MDL
2022-10-12 | 12:24 | 2022-10-26 | 12:32 | Sampler 10 | 42.2828 | -83.1182 | Method 325A | Regular monitor | o-xylene | 0 | YES |  | U | U=BDL, Concentration(ColumnK) reported=1/2MDL
2022-10-12 | 12:15 | 2022-10-26 | 12:20 | Sampler 11 | 42.2838 | -83.1188 | Method 325A | Regular monitor | o-xylene | 0 | YES |  | U | U=BDL, Concentration(ColumnK) reported=1/2MDL
2022-10-12 | 11:28 | 2022-10-26 | 12:10 | Sampler 12 | 42.2895 | -83.1169 | Method 325A | Regular monitor | o-xylene | 0 | YES |  | U | U=BDL, Concentration(ColumnK) reported=1/2MDL
2022-10-12 | 8:41 | 2022-10-26 | 10:40 | Sampler 02 | 42.2879 | -83.1051 | Method 325A | Duplicate | o-xylene | 0 | YES |  | U | U=BDL, Concentration(ColumnK) reported=1/2MDL
2022-10-12 | 12:48 | 2022-10-26 | 13:08 | Sampler 08 | 42.2784 | -83.1147 | Method 325A | Duplicate | o-xylene | 0 | YES |  | U | U=BDL, Concentration(ColumnK) reported=1/2MDL
2022-10-12 | 11:43 | 2022-10-26 | 12:43 | Sampler 01 | 42.2891 | -83.1109 | Method 325A | Field blank | o-xylene | 0 | YES |  | U | U=BDL, Concentration(ColumnK) reported=1/2MDL
2022-10-12 | 13:27 | 2022-10-26 | 13:26 | Sampler 07 | 42.276 | -83.1098 | Method 325A | Field blank | o-xylene | 0 | YES |  | U | U=BDL, Concentration(ColumnK) reported=1/2MDL
2022-10-12 | 11:43 | 2022-10-26 | 12:43 | Sampler 01 | 42.2891 | -83.1109 | Method 325A | Regular monitor | Toluene | 1.1 | NO
2022-10-12 | 8:41 | 2022-10-26 | 10:40 | Sampler 02 | 42.2879 | -83.1051 | Method 325A | Regular monitor | Toluene | 0.69 | NO
2022-10-12 | 10:30 | 2022-10-26 | 10:58 | Sampler 03 | 42.2849 | -83.1049 | Method 325A | Regular monitor | Toluene | 0.81 | NO
2022-10-12 | 10:10 | 2022-10-26 | 11:10 | Sampler 04 | 42.2818 | -83.1064 | Method 325A | Regular monitor | Toluene | 1.5 | NO
2022-10-12 | 9:46 | 2022-10-26 | 11:20 | Sampler 05 | 42.2799 | -83.1073 | Method 325A | Regular monitor | Toluene | 1.1 | NO
2022-10-12 | 13:16 | 2022-10-26 | 13:30 | Sampler 06 | 42.2782 | -83.1088 | Method 325A | Regular monitor | Toluene | 0.56 | NO
2022-10-12 | 13:27 | 2022-10-26 | 13:26 | Sampler 07 | 42.276 | -83.1098 | Method 325A | Regular monitor | Toluene | 0.58 | NO
2022-10-12 | 12:48 | 2022-10-26 | 13:08 | Sampler 08 | 42.2784 | -83.1147 | Method 325A | Regular monitor | Toluene | 0.57 | NO
2022-10-12 | 12:42 | 2022-10-26 | 12:55 | Sampler 09 | 42.2788 | -83.1156 | Method 325A | Regular monitor | Toluene | 0.56 | NO
2022-10-12 | 12:24 | 2022-10-26 | 12:32 | Sampler 10 | 42.2828 | -83.1182 | Method 325A | Regular monitor | Toluene | 0.6 | NO
2022-10-12 | 12:15 | 2022-10-26 | 12:20 | Sampler 11 | 42.2838 | -83.1188 | Method 325A | Regular monitor | Toluene | 0.54 | NO
2022-10-12 | 11:28 | 2022-10-26 | 12:10 | Sampler 12 | 42.2895 | -83.1169 | Method 325A | Regular monitor | Toluene | 0.6 | NO
2022-10-12 | 8:41 | 2022-10-26 | 10:40 | Sampler 02 | 42.2879 | -83.1051 | Method 325A | Duplicate | Toluene | 0.54 | NO
2022-10-12 | 12:48 | 2022-10-26 | 13:08 | Sampler 08 | 42.2784 | -83.1147 | Method 325A | Duplicate | Toluene | 0.55 | NO
2022-10-12 | 11:43 | 2022-10-26 | 12:43 | Sampler 01 | 42.2891 | -83.1109 | Method 325A | Field blank | Toluene | 0 | YES |  | U | U=BDL, Concentration(ColumnK) reported=1/2MDL
2022-10-12 | 13:27 | 2022-10-26 | 13:26 | Sampler 07 | 42.276 | -83.1098 | Method 325A | Field blank | Toluene | 0 | YES |  | U | U=BDL, Concentration(ColumnK) reported=1/2MDL
2022-10-13 | 9:56 | 2022-10-14 | 8:00 | Interior Station 1 | 42.2817 | -83.1106 | TO-13A | Regular monitor | 1-Methylnaphthalene | 0.48654 | NO
2022-10-13 | 9:34 | 2022-10-14 | 8:21 | Interior Station 2 | 42.2806 | -83.1101 | TO-13A | Regular monitor | 1-Methylnaphthalene | 0.20516 | NO
2022-10-13 | 10:23 | 2022-10-14 | 10:23 | Downwind Station 1 | 42.2829 | -83.1058 | TO-13A | Regular monitor | 1-Methylnaphthalene | 0.043532 | NO
2022-10-13 | 10:45 | 2022-10-14 | 10:40 | Downwind Station 2 | 42.2863 | -83.104 | TO-13A | Regular monitor | 1-Methylnaphthalene | 0.084126 | NO
2022-10-13 | 11:17 | 2022-10-14 | 11:02 | Upwind Station | 42.2892 | -83.1183 | TO-13A | Regular monitor | 1-Methylnaphthalene | 0.013477 | NO
2022-10-13 | 9:56 | 2022-10-14 | 8:00 | Interior Station 1 | 42.2817 | -83.1106 | TO-13A | Regular monitor | 2-Methylnaphthalene | 1.3948 | NO
2022-10-13 | 9:34 | 2022-10-14 | 8:21 | Interior Station 2 | 42.2806 | -83.1101 | TO-13A | Regular monitor | 2-Methylnaphthalene | 0.52944 | NO
2022-10-13 | 10:23 | 2022-10-14 | 10:23 | Downwind Station 1 | 42.2829 | -83.1058 | TO-13A | Regular monitor | 2-Methylnaphthalene | 0.096393 | NO
2022-10-13 | 10:45 | 2022-10-14 | 10:40 | Downwind Station 2 | 42.2863 | -83.104 | TO-13A | Regular monitor | 2-Methylnaphthalene | 0.18695 | NO
2022-10-13 | 11:17 | 2022-10-14 | 11:02 | Upwind Station | 42.2892 | -83.1183 | TO-13A | Regular monitor | 2-Methylnaphthalene | 0.026328 | NO
2022-10-13 | 9:56 | 2022-10-14 | 8:00 | Interior Station 1 | 42.2817 | -83.1106 | TO-13A | Regular monitor | Acenaphthene | 0.03568 | NO
2022-10-13 | 9:34 | 2022-10-14 | 8:21 | Interior Station 2 | 42.2806 | -83.1101 | TO-13A | Regular monitor | Acenaphthene | 0.021839 | NO
2022-10-13 | 10:23 | 2022-10-14 | 10:23 | Downwind Station 1 | 42.2829 | -83.1058 | TO-13A | Regular monitor | Acenaphthene | 0.014303 | NO
2022-10-13 | 10:45 | 2022-10-14 | 10:40 | Downwind Station 2 | 42.2863 | -83.104 | TO-13A | Regular monitor | Acenaphthene | 0.018383 | NO
2022-10-13 | 11:17 | 2022-10-14 | 11:02 | Upwind Station | 42.2892 | -83.1183 | TO-13A | Regular monitor | Acenaphthene | 0.0087758 | NO
2022-10-13 | 9:56 | 2022-10-14 | 8:00 | Interior Station 1 | 42.2817 | -83.1106 | TO-13A | Regular monitor | Acenaphthylene | 1.038 | NO
2022-10-13 | 9:34 | 2022-10-14 | 8:21 | Interior Station 2 | 42.2806 | -83.1101 | TO-13A | Regular monitor | Acenaphthylene | 0.52944 | NO
2022-10-13 | 10:23 | 2022-10-14 | 10:23 | Downwind Station 1 | 42.2829 | -83.1058 | TO-13A | Regular monitor | Acenaphthylene | 0.043532 | NO
2022-10-13 | 10:45 | 2022-10-14 | 10:40 | Downwind Station 2 | 42.2863 | -83.104 | TO-13A | Regular monitor | Acenaphthylene | 0.1184 | NO
2022-10-13 | 11:17 | 2022-10-14 | 11:02 | Upwind Station | 42.2892 | -83.1183 | TO-13A | Regular monitor | Acenaphthylene | 0.00078356 | NO
2022-10-13 | 9:56 | 2022-10-14 | 8:00 | Interior Station 1 | 42.2817 | -83.1106 | TO-13A | Regular monitor | Anthracene | 0.11353 | NO
2022-10-13 | 9:34 | 2022-10-14 | 8:21 | Interior Station 2 | 42.2806 | -83.1101 | TO-13A | Regular monitor | Anthracene | 0.030443 | NO
2022-10-13 | 10:23 | 2022-10-14 | 10:23 | Downwind Station 1 | 42.2829 | -83.1058 | TO-13A | Regular monitor | Anthracene | 0.025497 | NO
2022-10-13 | 10:45 | 2022-10-14 | 10:40 | Downwind Station 2 | 42.2863 | -83.104 | TO-13A | Regular monitor | Anthracene | 0.049852 | NO
2022-10-13 | 11:17 | 2022-10-14 | 11:02 | Upwind Station | 42.2892 | -83.1183 | TO-13A | Regular monitor | Anthracene | 0.00072087 | NO
2022-10-13 | 9:56 | 2022-10-14 | 8:00 | Interior Station 1 | 42.2817 | -83.1106 | TO-13A | Regular monitor | Benzo(a) anthracene | 0.03568 | NO
2022-10-13 | 9:34 | 2022-10-14 | 8:21 | Interior Station 2 | 42.2806 | -83.1101 | TO-13A | Regular monitor | Benzo(a) anthracene | 0.0026803 | NO
2022-10-13 | 10:23 | 2022-10-14 | 10:23 | Downwind Station 1 | 42.2829 | -83.1058 | TO-13A | Regular monitor | Benzo(a) anthracene | 0.040423 | NO
2022-10-13 | 10:45 | 2022-10-14 | 10:40 | Downwind Station 2 | 42.2863 | -83.104 | TO-13A | Regular monitor | Benzo(a) anthracene | 0.018071 | NO
2022-10-13 | 11:17 | 2022-10-14 | 11:02 | Upwind Station | 42.2892 | -83.1183 | TO-13A | Regular monitor | Benzo(a) anthracene | 0.00097161 | NO
2022-10-13 | 9:56 | 2022-10-14 | 8:00 | Interior Station 1 | 42.2817 | -83.1106 | TO-13A | Regular monitor | Benzo(a)pyrene | 0.0081091 | NO
2022-10-13 | 9:34 | 2022-10-14 | 8:21 | Interior Station 2 | 42.2806 | -83.1101 | TO-13A | Regular monitor | Benzo(a)pyrene | 0.0017538 | NO
2022-10-13 | 10:23 | 2022-10-14 | 10:23 | Downwind Station 1 | 42.2829 | -83.1058 | TO-13A | Regular monitor | Benzo(a)pyrene | 0.027052 | NO
2022-10-13 | 10:45 | 2022-10-14 | 10:40 | Downwind Station 2 | 42.2863 | -83.104 | TO-13A | Regular monitor | Benzo(a)pyrene | 0.0093473 | NO
2022-10-13 | 11:17 | 2022-10-14 | 11:02 | Upwind Station | 42.2892 | -83.1183 | TO-13A | Regular monitor | Benzo(a)pyrene | 0.0010343 | NO
2022-10-13 | 9:56 | 2022-10-14 | 8:00 | Interior Station 1 | 42.2817 | -83.1106 | TO-13A | Regular monitor | Benzo(b)fluoranthene | 0.024976 | NO
2022-10-13 | 9:34 | 2022-10-14 | 8:21 | Interior Station 2 | 42.2806 | -83.1101 | TO-13A | Regular monitor | Benzo(b)fluoranthene | 0.003309 | NO
2022-10-13 | 10:23 | 2022-10-14 | 10:23 | Downwind Station 1 | 42.2829 | -83.1058 | TO-13A | Regular monitor | Benzo(b)fluoranthene | 0.046642 | NO
2022-10-13 | 10:45 | 2022-10-14 | 10:40 | Downwind Station 2 | 42.2863 | -83.104 | TO-13A | Regular monitor | Benzo(b)fluoranthene | 0.019006 | NO
2022-10-13 | 11:17 | 2022-10-14 | 11:02 | Upwind Station | 42.2892 | -83.1183 | TO-13A | Regular monitor | Benzo(b)fluoranthene | 0.0016925 | NO
2022-10-13 | 9:56 | 2022-10-14 | 8:00 | Interior Station 1 | 42.2817 | -83.1106 | TO-13A | Regular monitor | Benzo(e)pyrene | 0.0097309 | NO
2022-10-13 | 9:34 | 2022-10-14 | 8:21 | Interior Station 2 | 42.2806 | -83.1101 | TO-13A | Regular monitor | Benzo(e)pyrene | 0.0017869 | NO
2022-10-13 | 10:23 | 2022-10-14 | 10:23 | Downwind Station 1 | 42.2829 | -83.1058 | TO-13A | Regular monitor | Benzo(e)pyrene | 0.02301 | NO
2022-10-13 | 10:45 | 2022-10-14 | 10:40 | Downwind Station 2 | 42.2863 | -83.104 | TO-13A | Regular monitor | Benzo(e)pyrene | 0.0096589 | NO
2022-10-13 | 11:17 | 2022-10-14 | 11:02 | Upwind Station | 42.2892 | -83.1183 | TO-13A | Regular monitor | Benzo(e)pyrene | 0.001003 | NO
2022-10-13 | 9:56 | 2022-10-14 | 8:00 | Interior Station 1 | 42.2817 | -83.1106 | TO-13A | Regular monitor | Benzo(g,h,i)perylene | 0.0048654 | NO
2022-10-13 | 9:34 | 2022-10-14 | 8:21 | Interior Station 2 | 42.2806 | -83.1101 | TO-13A | Regular monitor | Benzo(g,h,i)perylene | 0.0015552 | NO
2022-10-13 | 10:23 | 2022-10-14 | 10:23 | Downwind Station 1 | 42.2829 | -83.1058 | TO-13A | Regular monitor | Benzo(g,h,i)perylene | 0.018346 | NO
2022-10-13 | 10:45 | 2022-10-14 | 10:40 | Downwind Station 2 | 42.2863 | -83.104 | TO-13A | Regular monitor | Benzo(g,h,i)perylene | 0.0071663 | NO
2022-10-13 | 11:17 | 2022-10-14 | 11:02 | Upwind Station | 42.2892 | -83.1183 | TO-13A | Regular monitor | Benzo(g,h,i)perylene | 0.001003 | NO
2022-10-13 | 9:56 | 2022-10-14 | 8:00 | Interior Station 1 | 42.2817 | -83.1106 | TO-13A | Regular monitor | Benzo(k)fluoranthene | 0.0094065 | NO
2022-10-13 | 9:34 | 2022-10-14 | 8:21 | Interior Station 2 | 42.2806 | -83.1101 | TO-13A | Regular monitor | Benzo(k)fluoranthene | 0.0011581 | NO
2022-10-13 | 10:23 | 2022-10-14 | 10:23 | Downwind Station 1 | 42.2829 | -83.1058 | TO-13A | Regular monitor | Benzo(k)fluoranthene | 0.016791 | NO
2022-10-13 | 10:45 | 2022-10-14 | 10:40 | Downwind Station 2 | 42.2863 | -83.104 | TO-13A | Regular monitor | Benzo(k)fluoranthene | 0.0065431 | NO
2022-10-13 | 11:17 | 2022-10-14 | 11:02 | Upwind Station | 42.2892 | -83.1183 | TO-13A | Regular monitor | Benzo(k)fluoranthene | 0.00062685 | YES |  | BDL | BDL
2022-10-13 | 9:56 | 2022-10-14 | 8:00 | Interior Station 1 | 42.2817 | -83.1106 | TO-13A | Regular monitor | Chrysene | 0.042167 | NO
2022-10-13 | 9:34 | 2022-10-14 | 8:21 | Interior Station 2 | 42.2806 | -83.1101 | TO-13A | Regular monitor | Chrysene | 0.0030112 | NO
2022-10-13 | 10:23 | 2022-10-14 | 10:23 | Downwind Station 1 | 42.2829 | -83.1058 | TO-13A | Regular monitor | Chrysene | 0.037313 | NO
2022-10-13 | 10:45 | 2022-10-14 | 10:40 | Downwind Station 2 | 42.2863 | -83.104 | TO-13A | Regular monitor | Chrysene | 0.018695 | NO
2022-10-13 | 11:17 | 2022-10-14 | 11:02 | Upwind Station | 42.2892 | -83.1183 | TO-13A | Regular monitor | Chrysene | 0.0011597 | NO
2022-10-13 | 9:56 | 2022-10-14 | 8:00 | Interior Station 1 | 42.2817 | -83.1106 | TO-13A | Regular monitor | Dibenzo(a,h)anthracene | 0.00064873 | YES |  | BDL | BDL
2022-10-13 | 9:34 | 2022-10-14 | 8:21 | Interior Station 2 | 42.2806 | -83.1101 | TO-13A | Regular monitor | Dibenzo(a,h)anthracene | 0.0006618 | YES |  | BDL | BDL
2022-10-13 | 10:23 | 2022-10-14 | 10:23 | Downwind Station 1 | 42.2829 | -83.1058 | TO-13A | Regular monitor | Dibenzo(a,h)anthracene | 0.0059079 | NO
2022-10-13 | 10:45 | 2022-10-14 | 10:40 | Downwind Station 2 | 42.2863 | -83.104 | TO-13A | Regular monitor | Dibenzo(a,h)anthracene | 0.00062315 | YES |  | BDL | BDL
2022-10-13 | 11:17 | 2022-10-14 | 11:02 | Upwind Station | 42.2892 | -83.1183 | TO-13A | Regular monitor | Dibenzo(a,h)anthracene | 0.00062685 | YES |  | BDL | BDL
2022-10-13 | 9:56 | 2022-10-14 | 8:00 | Interior Station 1 | 42.2817 | -83.1106 | TO-13A | Regular monitor | Fluoranthene | 0.17516 | NO
2022-10-13 | 9:34 | 2022-10-14 | 8:21 | Interior Station 2 | 42.2806 | -83.1101 | TO-13A | Regular monitor | Fluoranthene | 0.018199 | NO
2022-10-13 | 10:23 | 2022-10-14 | 10:23 | Downwind Station 1 | 42.2829 | -83.1058 | TO-13A | Regular monitor | Fluoranthene | 0.083955 | NO
2022-10-13 | 10:45 | 2022-10-14 | 10:40 | Downwind Station 2 | 42.2863 | -83.104 | TO-13A | Regular monitor | Fluoranthene | 0.096589 | NO
2022-10-13 | 11:17 | 2022-10-14 | 11:02 | Upwind Station | 42.2892 | -83.1183 | TO-13A | Regular monitor | Fluoranthene | 0.0026328 | NO
2022-10-13 | 9:56 | 2022-10-14 | 8:00 | Interior Station 1 | 42.2817 | -83.1106 | TO-13A | Regular monitor | Fluorene | 0.3568 | NO
2022-10-13 | 9:34 | 2022-10-14 | 8:21 | Interior Station 2 | 42.2806 | -83.1101 | TO-13A | Regular monitor | Fluorene | 0.1489 | NO
2022-10-13 | 10:23 | 2022-10-14 | 10:23 | Downwind Station 1 | 42.2829 | -83.1058 | TO-13A | Regular monitor | Fluorene | 0.037313 | NO
2022-10-13 | 10:45 | 2022-10-14 | 10:40 | Downwind Station 2 | 42.2863 | -83.104 | TO-13A | Regular monitor | Fluorene | 0.08101 | NO
2022-10-13 | 11:17 | 2022-10-14 | 11:02 | Upwind Station | 42.2892 | -83.1183 | TO-13A | Regular monitor | Fluorene | 0.0050148 | NO
2022-10-13 | 9:56 | 2022-10-14 | 8:00 | Interior Station 1 | 42.2817 | -83.1106 | TO-13A | Regular monitor | Indeno(1,2,3-cd)pyrene | 0.0058385 | NO
2022-10-13 | 9:34 | 2022-10-14 | 8:21 | Interior Station 2 | 42.2806 | -83.1101 | TO-13A | Regular monitor | Indeno(1,2,3-cd)pyrene | 0.0016876 | NO
2022-10-13 | 10:23 | 2022-10-14 | 10:23 | Downwind Station 1 | 42.2829 | -83.1058 | TO-13A | Regular monitor | Indeno(1,2,3-cd)pyrene | 0.021455 | NO
2022-10-13 | 10:45 | 2022-10-14 | 10:40 | Downwind Station 2 | 42.2863 | -83.104 | TO-13A | Regular monitor | Indeno(1,2,3-cd)pyrene | 0.0084126 | NO
2022-10-13 | 11:17 | 2022-10-14 | 11:02 | Upwind Station | 42.2892 | -83.1183 | TO-13A | Regular monitor | Indeno(1,2,3-cd)pyrene | 0.00094027 | NO
2022-10-13 | 9:56 | 2022-10-14 | 8:00 | Interior Station 1 | 42.2817 | -83.1106 | TO-13A | Regular monitor | Naphthalene | 22.7054 | NO
2022-10-13 | 9:34 | 2022-10-14 | 8:21 | Interior Station 2 | 42.2806 | -83.1101 | TO-13A | Regular monitor | Naphthalene | 5.6253 | NO
2022-10-13 | 10:23 | 2022-10-14 | 10:23 | Downwind Station 1 | 42.2829 | -83.1058 | TO-13A | Regular monitor | Naphthalene | 1.0572 | NO
2022-10-13 | 10:45 | 2022-10-14 | 10:40 | Downwind Station 2 | 42.2863 | -83.104 | TO-13A | Regular monitor | Naphthalene | 2.6172 | NO
2022-10-13 | 11:17 | 2022-10-14 | 11:02 | Upwind Station | 42.2892 | -83.1183 | TO-13A | Regular monitor | Naphthalene | 0.040745 | NO
2022-10-13 | 9:56 | 2022-10-14 | 8:00 | Interior Station 1 | 42.2817 | -83.1106 | TO-13A | Regular monitor | Perylene | 0.0021732 | NO
2022-10-13 | 9:34 | 2022-10-14 | 8:21 | Interior Station 2 | 42.2806 | -83.1101 | TO-13A | Regular monitor | Perylene | 0.0006618 | YES |  | BDL | BDL
2022-10-13 | 10:23 | 2022-10-14 | 10:23 | Downwind Station 1 | 42.2829 | -83.1058 | TO-13A | Regular monitor | Perylene | 0.0068408 | NO
2022-10-13 | 10:45 | 2022-10-14 | 10:40 | Downwind Station 2 | 42.2863 | -83.104 | TO-13A | Regular monitor | Perylene | 0.0025549 | NO
2022-10-13 | 11:17 | 2022-10-14 | 11:02 | Upwind Station | 42.2892 | -83.1183 | TO-13A | Regular monitor | Perylene | 0.00062685 | YES |  | BDL | BDL
2022-10-13 | 9:56 | 2022-10-14 | 8:00 | Interior Station 1 | 42.2817 | -83.1106 | TO-13A | Regular monitor | Phenanthrene | 0.51898 | NO
2022-10-13 | 9:34 | 2022-10-14 | 8:21 | Interior Station 2 | 42.2806 | -83.1101 | TO-13A | Regular monitor | Phenanthrene | 0.13236 | NO
2022-10-13 | 10:23 | 2022-10-14 | 10:23 | Downwind Station 1 | 42.2829 | -83.1058 | TO-13A | Regular monitor | Phenanthrene | 0.096393 | NO
2022-10-13 | 10:45 | 2022-10-14 | 10:40 | Downwind Station 2 | 42.2863 | -83.104 | TO-13A | Regular monitor | Phenanthrene | 0.19941 | NO
2022-10-13 | 11:17 | 2022-10-14 | 11:02 | Upwind Station | 42.2892 | -83.1183 | TO-13A | Regular monitor | Phenanthrene | 0.0072087 | NO
2022-10-13 | 9:56 | 2022-10-14 | 8:00 | Interior Station 1 | 42.2817 | -83.1106 | TO-13A | Regular monitor | Pyrene | 0.10055 | NO
2022-10-13 | 9:34 | 2022-10-14 | 8:21 | Interior Station 2 | 42.2806 | -83.1101 | TO-13A | Regular monitor | Pyrene | 0.009596 | NO
2022-10-13 | 10:23 | 2022-10-14 | 10:23 | Downwind Station 1 | 42.2829 | -83.1058 | TO-13A | Regular monitor | Pyrene | 0.05597 | NO
2022-10-13 | 10:45 | 2022-10-14 | 10:40 | Downwind Station 2 | 42.2863 | -83.104 | TO-13A | Regular monitor | Pyrene | 0.056084 | NO
2022-10-13 | 11:17 | 2022-10-14 | 11:02 | Upwind Station | 42.2892 | -83.1183 | TO-13A | Regular monitor | Pyrene | 0.0016298 | NO
2022-10-25 | 12:22 | 2022-10-26 | 11:40 | Interior Station 1 | 42.2817 | -83.1106 | TO-15 | Regular monitor | 1,1,1-Trichloroethane | 0.19 | YES |  | BDL | BDL
2022-10-25 | 12:45 | 2022-10-26 | 11:51 | Interior Station 2 | 42.2806 | -83.1101 | TO-15 | Regular monitor | 1,1,1-Trichloroethane | 0.19 | YES |  | BDL | BDL
2022-10-25 | 11:45 | 2022-10-26 | 275:00 | Downwind Station 1 | 42.2829 | -83.1058 | TO-15 | Regular monitor | 1,1,1-Trichloroethane | 0.19 | YES |  | BDL | BDL
2022-10-25 | 11:09 | 2022-10-26 | 10:35 | Downwind Station 2 | 42.2863 | -83.104 | TO-15 | Regular monitor | 1,1,1-Trichloroethane | 0.19 | YES |  | BDL | BDL
2022-10-25 | 13:45 | 2022-10-26 | 13:00 | Upwind Station | 42.2892 | -83.1183 | TO-15 | Regular monitor | 1,1,1-Trichloroethane | 0.19 | YES |  | BDL | BDL
2022-10-25 | 11:45 | 2022-10-26 | 275:00 | Downwind Station 1 | 42.2829 | -83.1058 | TO-15 | Duplicate | 1,1,1-Trichloroethane | 0.19 | YES |  | BDL | BDL
2022-10-25 | 12:22 | 2022-10-26 | 11:40 | Interior Station 1 | 42.2817 | -83.1106 | TO-15 | Regular monitor | 1,1,2,2-Tetrachloroethane | 0.24 | YES |  | BDL | BDL
2022-10-25 | 12:45 | 2022-10-26 | 11:51 | Interior Station 2 | 42.2806 | -83.1101 | TO-15 | Regular monitor | 1,1,2,2-Tetrachloroethane | 0.24 | YES |  | BDL | BDL
2022-10-25 | 11:45 | 2022-10-26 | 275:00 | Downwind Station 1 | 42.2829 | -83.1058 | TO-15 | Regular monitor | 1,1,2,2-Tetrachloroethane | 0.24 | YES |  | BDL | BDL
2022-10-25 | 11:09 | 2022-10-26 | 10:35 | Downwind Station 2 | 42.2863 | -83.104 | TO-15 | Regular monitor | 1,1,2,2-Tetrachloroethane | 0.24 | YES |  | BDL | BDL
2022-10-25 | 13:45 | 2022-10-26 | 13:00 | Upwind Station | 42.2892 | -83.1183 | TO-15 | Regular monitor | 1,1,2,2-Tetrachloroethane | 0.24 | YES |  | BDL | BDL
2022-10-25 | 11:45 | 2022-10-26 | 275:00 | Downwind Station 1 | 42.2829 | -83.1058 | TO-15 | Duplicate | 1,1,2,2-Tetrachloroethane | 0.24 | YES |  | BDL | BDL
2022-10-25 | 12:22 | 2022-10-26 | 11:40 | Interior Station 1 | 42.2817 | -83.1106 | TO-15 | Regular monitor | 1,1,2-Trichloro-1,2,2-trifluoroethane (Freon 113) | 1.1 | YES |  | BDL | BDL
2022-10-25 | 12:45 | 2022-10-26 | 11:51 | Interior Station 2 | 42.2806 | -83.1101 | TO-15 | Regular monitor | 1,1,2-Trichloro-1,2,2-trifluoroethane (Freon 113) | 1.1 | YES |  | BDL | BDL
2022-10-25 | 11:45 | 2022-10-26 | 275:00 | Downwind Station 1 | 42.2829 | -83.1058 | TO-15 | Regular monitor | 1,1,2-Trichloro-1,2,2-trifluoroethane (Freon 113) | 1.1 | YES |  | BDL | BDL
2022-10-25 | 11:09 | 2022-10-26 | 10:35 | Downwind Station 2 | 42.2863 | -83.104 | TO-15 | Regular monitor | 1,1,2-Trichloro-1,2,2-trifluoroethane (Freon 113) | 1.1 | YES |  | BDL | BDL
2022-10-25 | 13:45 | 2022-10-26 | 13:00 | Upwind Station | 42.2892 | -83.1183 | TO-15 | Regular monitor | 1,1,2-Trichloro-1,2,2-trifluoroethane (Freon 113) | 1.1 | YES |  | BDL | BDL
2022-10-25 | 11:45 | 2022-10-26 | 275:00 | Downwind Station 1 | 42.2829 | -83.1058 | TO-15 | Duplicate | 1,1,2-Trichloro-1,2,2-trifluoroethane (Freon 113) | 1.1 | YES |  | BDL | BDL
2022-10-25 | 12:22 | 2022-10-26 | 11:40 | Interior Station 1 | 42.2817 | -83.1106 | TO-15 | Regular monitor | 1,1,2-Trichloroethane | 0.19 | YES |  | BDL | BDL
2022-10-25 | 12:45 | 2022-10-26 | 11:51 | Interior Station 2 | 42.2806 | -83.1101 | TO-15 | Regular monitor | 1,1,2-Trichloroethane | 0.19 | YES |  | BDL | BDL
2022-10-25 | 11:45 | 2022-10-26 | 275:00 | Downwind Station 1 | 42.2829 | -83.1058 | TO-15 | Regular monitor | 1,1,2-Trichloroethane | 0.19 | YES |  | BDL | BDL
2022-10-25 | 11:09 | 2022-10-26 | 10:35 | Downwind Station 2 | 42.2863 | -83.104 | TO-15 | Regular monitor | 1,1,2-Trichloroethane | 0.19 | YES |  | BDL | BDL
2022-10-25 | 13:45 | 2022-10-26 | 13:00 | Upwind Station | 42.2892 | -83.1183 | TO-15 | Regular monitor | 1,1,2-Trichloroethane | 0.19 | YES |  | BDL | BDL
2022-10-25 | 11:45 | 2022-10-26 | 275:00 | Downwind Station 1 | 42.2829 | -83.1058 | TO-15 | Duplicate | 1,1,2-Trichloroethane | 0.19 | YES |  | BDL | BDL
2022-10-25 | 12:22 | 2022-10-26 | 11:40 | Interior Station 1 | 42.2817 | -83.1106 | TO-15 | Regular monitor | 1,1-Dichloroethane | 0.14 | YES |  | BDL | BDL
2022-10-25 | 12:45 | 2022-10-26 | 11:51 | Interior Station 2 | 42.2806 | -83.1101 | TO-15 | Regular monitor | 1,1-Dichloroethane | 0.14 | YES |  | BDL | BDL
2022-10-25 | 11:45 | 2022-10-26 | 275:00 | Downwind Station 1 | 42.2829 | -83.1058 | TO-15 | Regular monitor | 1,1-Dichloroethane | 0.14 | YES |  | BDL | BDL
2022-10-25 | 11:09 | 2022-10-26 | 10:35 | Downwind Station 2 | 42.2863 | -83.104 | TO-15 | Regular monitor | 1,1-Dichloroethane | 0.14 | YES |  | BDL | BDL
2022-10-25 | 13:45 | 2022-10-26 | 13:00 | Upwind Station | 42.2892 | -83.1183 | TO-15 | Regular monitor | 1,1-Dichloroethane | 0.14 | YES |  | BDL | BDL
2022-10-25 | 11:45 | 2022-10-26 | 275:00 | Downwind Station 1 | 42.2829 | -83.1058 | TO-15 | Duplicate | 1,1-Dichloroethane | 0.14 | YES |  | BDL | BDL
2022-10-25 | 12:22 | 2022-10-26 | 11:40 | Interior Station 1 | 42.2817 | -83.1106 | TO-15 | Regular monitor | 1,1-Dichloroethylene | 0.14 | YES |  | BDL | BDL
2022-10-25 | 12:45 | 2022-10-26 | 11:51 | Interior Station 2 | 42.2806 | -83.1101 | TO-15 | Regular monitor | 1,1-Dichloroethylene | 0.14 | YES |  | BDL | BDL
2022-10-25 | 11:45 | 2022-10-26 | 275:00 | Downwind Station 1 | 42.2829 | -83.1058 | TO-15 | Regular monitor | 1,1-Dichloroethylene | 0.14 | YES |  | BDL | BDL
2022-10-25 | 11:09 | 2022-10-26 | 10:35 | Downwind Station 2 | 42.2863 | -83.104 | TO-15 | Regular monitor | 1,1-Dichloroethylene | 0.14 | YES |  | BDL | BDL
2022-10-25 | 13:45 | 2022-10-26 | 13:00 | Upwind Station | 42.2892 | -83.1183 | TO-15 | Regular monitor | 1,1-Dichloroethylene | 0.14 | YES |  | BDL | BDL
2022-10-25 | 11:45 | 2022-10-26 | 275:00 | Downwind Station 1 | 42.2829 | -83.1058 | TO-15 | Duplicate | 1,1-Dichloroethylene | 0.14 | YES |  | BDL | BDL
2022-10-25 | 12:22 | 2022-10-26 | 11:40 | Interior Station 1 | 42.2817 | -83.1106 | TO-15 | Regular monitor | 1,2,4-Trichlorobenzene | 0.26 | YES |  | BDL | BDL
2022-10-25 | 12:45 | 2022-10-26 | 11:51 | Interior Station 2 | 42.2806 | -83.1101 | TO-15 | Regular monitor | 1,2,4-Trichlorobenzene | 0.26 | YES |  | BDL | BDL
2022-10-25 | 11:45 | 2022-10-26 | 275:00 | Downwind Station 1 | 42.2829 | -83.1058 | TO-15 | Regular monitor | 1,2,4-Trichlorobenzene | 0.26 | YES |  | BDL | BDL
2022-10-25 | 11:09 | 2022-10-26 | 10:35 | Downwind Station 2 | 42.2863 | -83.104 | TO-15 | Regular monitor | 1,2,4-Trichlorobenzene | 0.26 | YES |  | BDL | BDL
2022-10-25 | 13:45 | 2022-10-26 | 13:00 | Upwind Station | 42.2892 | -83.1183 | TO-15 | Regular monitor | 1,2,4-Trichlorobenzene | 0.26 | YES |  | BDL | BDL
2022-10-25 | 11:45 | 2022-10-26 | 275:00 | Downwind Station 1 | 42.2829 | -83.1058 | TO-15 | Duplicate | 1,2,4-Trichlorobenzene | 0.26 | YES |  | BDL | BDL
2022-10-25 | 12:22 | 2022-10-26 | 11:40 | Interior Station 1 | 42.2817 | -83.1106 | TO-15 | Regular monitor | 1,2,4-Trimethylbenzene | 0.71 | NO
2022-10-25 | 12:45 | 2022-10-26 | 11:51 | Interior Station 2 | 42.2806 | -83.1101 | TO-15 | Regular monitor | 1,2,4-Trimethylbenzene | 0.17 | YES |  | BDL | BDL
2022-10-25 | 11:45 | 2022-10-26 | 275:00 | Downwind Station 1 | 42.2829 | -83.1058 | TO-15 | Regular monitor | 1,2,4-Trimethylbenzene | 0.17 | YES |  | BDL | BDL
2022-10-25 | 11:09 | 2022-10-26 | 10:35 | Downwind Station 2 | 42.2863 | -83.104 | TO-15 | Regular monitor | 1,2,4-Trimethylbenzene | 0.17 | YES |  | BDL | BDL
2022-10-25 | 13:45 | 2022-10-26 | 13:00 | Upwind Station | 42.2892 | -83.1183 | TO-15 | Regular monitor | 1,2,4-Trimethylbenzene | 0.21 | NO
2022-10-25 | 11:45 | 2022-10-26 | 275:00 | Downwind Station 1 | 42.2829 | -83.1058 | TO-15 | Duplicate | 1,2,4-Trimethylbenzene | 0.17 | YES |  | BDL | BDL
2022-10-25 | 12:22 | 2022-10-26 | 11:40 | Interior Station 1 | 42.2817 | -83.1106 | TO-15 | Regular monitor | 1,2-Dibromoethane (EDB) | 0.27 | YES |  | BDL | BDL
2022-10-25 | 12:45 | 2022-10-26 | 11:51 | Interior Station 2 | 42.2806 | -83.1101 | TO-15 | Regular monitor | 1,2-Dibromoethane (EDB) | 0.27 | YES |  | BDL | BDL
2022-10-25 | 11:45 | 2022-10-26 | 275:00 | Downwind Station 1 | 42.2829 | -83.1058 | TO-15 | Regular monitor | 1,2-Dibromoethane (EDB) | 0.27 | YES |  | BDL | BDL
2022-10-25 | 11:09 | 2022-10-26 | 10:35 | Downwind Station 2 | 42.2863 | -83.104 | TO-15 | Regular monitor | 1,2-Dibromoethane (EDB) | 0.27 | YES |  | BDL | BDL
2022-10-25 | 13:45 | 2022-10-26 | 13:00 | Upwind Station | 42.2892 | -83.1183 | TO-15 | Regular monitor | 1,2-Dibromoethane (EDB) | 0.27 | YES |  | BDL | BDL
2022-10-25 | 11:45 | 2022-10-26 | 275:00 | Downwind Station 1 | 42.2829 | -83.1058 | TO-15 | Duplicate | 1,2-Dibromoethane (EDB) | 0.27 | YES |  | BDL | BDL
2022-10-25 | 12:22 | 2022-10-26 | 11:40 | Interior Station 1 | 42.2817 | -83.1106 | TO-15 | Regular monitor | 1,2-Dichloro-1,1,2,2-tetrafluoroethane (Freon 114) | 0.25 | YES |  | BDL | BDL
2022-10-25 | 12:45 | 2022-10-26 | 11:51 | Interior Station 2 | 42.2806 | -83.1101 | TO-15 | Regular monitor | 1,2-Dichloro-1,1,2,2-tetrafluoroethane (Freon 114) | 0.25 | YES |  | BDL | BDL
2022-10-25 | 11:45 | 2022-10-26 | 275:00 | Downwind Station 1 | 42.2829 | -83.1058 | TO-15 | Regular monitor | 1,2-Dichloro-1,1,2,2-tetrafluoroethane (Freon 114) | 0.25 | YES |  | BDL | BDL
2022-10-25 | 11:09 | 2022-10-26 | 10:35 | Downwind Station 2 | 42.2863 | -83.104 | TO-15 | Regular monitor | 1,2-Dichloro-1,1,2,2-tetrafluoroethane (Freon 114) | 0.25 | YES |  | BDL | BDL
2022-10-25 | 13:45 | 2022-10-26 | 13:00 | Upwind Station | 42.2892 | -83.1183 | TO-15 | Regular monitor | 1,2-Dichloro-1,1,2,2-tetrafluoroethane (Freon 114) | 0.25 | YES |  | BDL | BDL
2022-10-25 | 11:45 | 2022-10-26 | 275:00 | Downwind Station 1 | 42.2829 | -83.1058 | TO-15 | Duplicate | 1,2-Dichloro-1,1,2,2-tetrafluoroethane (Freon 114) | 0.24 | YES |  | BDL | BDL
2022-10-25 | 12:22 | 2022-10-26 | 11:40 | Interior Station 1 | 42.2817 | -83.1106 | TO-15 | Regular monitor | 1,2-Dichlorobenzene | 0.21 | YES |  | BDL | BDL
2022-10-25 | 12:45 | 2022-10-26 | 11:51 | Interior Station 2 | 42.2806 | -83.1101 | TO-15 | Regular monitor | 1,2-Dichlorobenzene | 0.21 | YES |  | BDL | BDL
2022-10-25 | 11:45 | 2022-10-26 | 275:00 | Downwind Station 1 | 42.2829 | -83.1058 | TO-15 | Regular monitor | 1,2-Dichlorobenzene | 0.21 | YES |  | BDL | BDL
2022-10-25 | 11:09 | 2022-10-26 | 10:35 | Downwind Station 2 | 42.2863 | -83.104 | TO-15 | Regular monitor | 1,2-Dichlorobenzene | 0.21 | YES |  | BDL | BDL
2022-10-25 | 13:45 | 2022-10-26 | 13:00 | Upwind Station | 42.2892 | -83.1183 | TO-15 | Regular monitor | 1,2-Dichlorobenzene | 0.21 | YES |  | BDL | BDL
2022-10-25 | 11:45 | 2022-10-26 | 275:00 | Downwind Station 1 | 42.2829 | -83.1058 | TO-15 | Duplicate | 1,2-Dichlorobenzene | 0.21 | YES |  | BDL | BDL
2022-10-25 | 12:22 | 2022-10-26 | 11:40 | Interior Station 1 | 42.2817 | -83.1106 | TO-15 | Regular monitor | 1,2-Dichloroethane | 0.14 | YES |  | BDL | BDL
2022-10-25 | 12:45 | 2022-10-26 | 11:51 | Interior Station 2 | 42.2806 | -83.1101 | TO-15 | Regular monitor | 1,2-Dichloroethane | 0.14 | YES |  | BDL | BDL
2022-10-25 | 11:45 | 2022-10-26 | 275:00 | Downwind Station 1 | 42.2829 | -83.1058 | TO-15 | Regular monitor | 1,2-Dichloroethane | 0.14 | YES |  | BDL | BDL
2022-10-25 | 11:09 | 2022-10-26 | 10:35 | Downwind Station 2 | 42.2863 | -83.104 | TO-15 | Regular monitor | 1,2-Dichloroethane | 0.14 | YES |  | BDL | BDL
2022-10-25 | 13:45 | 2022-10-26 | 13:00 | Upwind Station | 42.2892 | -83.1183 | TO-15 | Regular monitor | 1,2-Dichloroethane | 0.14 | YES |  | BDL | BDL
2022-10-25 | 11:45 | 2022-10-26 | 275:00 | Downwind Station 1 | 42.2829 | -83.1058 | TO-15 | Duplicate | 1,2-Dichloroethane | 0.14 | YES |  | BDL | BDL
2022-10-25 | 12:22 | 2022-10-26 | 11:40 | Interior Station 1 | 42.2817 | -83.1106 | TO-15 | Regular monitor | 1,2-Dichloropropane | 0.16 | YES |  | BDL | BDL
2022-10-25 | 12:45 | 2022-10-26 | 11:51 | Interior Station 2 | 42.2806 | -83.1101 | TO-15 | Regular monitor | 1,2-Dichloropropane | 0.16 | YES |  | BDL | BDL
2022-10-25 | 11:45 | 2022-10-26 | 275:00 | Downwind Station 1 | 42.2829 | -83.1058 | TO-15 | Regular monitor | 1,2-Dichloropropane | 0.16 | YES |  | BDL | BDL
2022-10-25 | 11:09 | 2022-10-26 | 10:35 | Downwind Station 2 | 42.2863 | -83.104 | TO-15 | Regular monitor | 1,2-Dichloropropane | 0.16 | YES |  | BDL | BDL
2022-10-25 | 13:45 | 2022-10-26 | 13:00 | Upwind Station | 42.2892 | -83.1183 | TO-15 | Regular monitor | 1,2-Dichloropropane | 0.16 | YES |  | BDL | BDL
2022-10-25 | 11:45 | 2022-10-26 | 275:00 | Downwind Station 1 | 42.2829 | -83.1058 | TO-15 | Duplicate | 1,2-Dichloropropane | 0.16 | YES |  | BDL | BDL
2022-10-25 | 12:22 | 2022-10-26 | 11:40 | Interior Station 1 | 42.2817 | -83.1106 | TO-15 | Regular monitor | 1,3,5-Trimethylbenzene | 0.34 | NO
2022-10-25 | 12:45 | 2022-10-26 | 11:51 | Interior Station 2 | 42.2806 | -83.1101 | TO-15 | Regular monitor | 1,3,5-Trimethylbenzene | 0.17 | YES |  | BDL | BDL
2022-10-25 | 11:45 | 2022-10-26 | 275:00 | Downwind Station 1 | 42.2829 | -83.1058 | TO-15 | Regular monitor | 1,3,5-Trimethylbenzene | 0.17 | YES |  | BDL | BDL
2022-10-25 | 11:09 | 2022-10-26 | 10:35 | Downwind Station 2 | 42.2863 | -83.104 | TO-15 | Regular monitor | 1,3,5-Trimethylbenzene | 0.17 | YES |  | BDL | BDL
2022-10-25 | 13:45 | 2022-10-26 | 13:00 | Upwind Station | 42.2892 | -83.1183 | TO-15 | Regular monitor | 1,3,5-Trimethylbenzene | 0.17 | YES |  | BDL | BDL
2022-10-25 | 11:45 | 2022-10-26 | 275:00 | Downwind Station 1 | 42.2829 | -83.1058 | TO-15 | Duplicate | 1,3,5-Trimethylbenzene | 0.17 | YES |  | BDL | BDL
2022-10-25 | 12:22 | 2022-10-26 | 11:40 | Interior Station 1 | 42.2817 | -83.1106 | TO-15 | Regular monitor | 1,3-Butadiene | 0.6 | NO
2022-10-25 | 12:45 | 2022-10-26 | 11:51 | Interior Station 2 | 42.2806 | -83.1101 | TO-15 | Regular monitor | 1,3-Butadiene | 0.078 | YES |  | BDL | BDL
2022-10-25 | 11:45 | 2022-10-26 | 275:00 | Downwind Station 1 | 42.2829 | -83.1058 | TO-15 | Regular monitor | 1,3-Butadiene | 0.078 | YES |  | BDL | BDL
2022-10-25 | 11:09 | 2022-10-26 | 10:35 | Downwind Station 2 | 42.2863 | -83.104 | TO-15 | Regular monitor | 1,3-Butadiene | 0.078 | YES |  | BDL | BDL
2022-10-25 | 13:45 | 2022-10-26 | 13:00 | Upwind Station | 42.2892 | -83.1183 | TO-15 | Regular monitor | 1,3-Butadiene | 0.078 | YES |  | BDL | BDL
2022-10-25 | 11:45 | 2022-10-26 | 275:00 | Downwind Station 1 | 42.2829 | -83.1058 | TO-15 | Duplicate | 1,3-Butadiene | 0.077 | YES |  | BDL | BDL
2022-10-25 | 12:22 | 2022-10-26 | 11:40 | Interior Station 1 | 42.2817 | -83.1106 | TO-15 | Regular monitor | 1,3-Dichlorobenzene | 0.21 | YES |  | BDL | BDL
2022-10-25 | 12:45 | 2022-10-26 | 11:51 | Interior Station 2 | 42.2806 | -83.1101 | TO-15 | Regular monitor | 1,3-Dichlorobenzene | 0.21 | YES |  | BDL | BDL
2022-10-25 | 11:45 | 2022-10-26 | 275:00 | Downwind Station 1 | 42.2829 | -83.1058 | TO-15 | Regular monitor | 1,3-Dichlorobenzene | 0.21 | YES |  | BDL | BDL
2022-10-25 | 11:09 | 2022-10-26 | 10:35 | Downwind Station 2 | 42.2863 | -83.104 | TO-15 | Regular monitor | 1,3-Dichlorobenzene | 0.21 | YES |  | BDL | BDL
2022-10-25 | 13:45 | 2022-10-26 | 13:00 | Upwind Station | 42.2892 | -83.1183 | TO-15 | Regular monitor | 1,3-Dichlorobenzene | 0.21 | YES |  | BDL | BDL
2022-10-25 | 11:45 | 2022-10-26 | 275:00 | Downwind Station 1 | 42.2829 | -83.1058 | TO-15 | Duplicate | 1,3-Dichlorobenzene | 0.21 | YES |  | BDL | BDL
2022-10-25 | 12:22 | 2022-10-26 | 11:40 | Interior Station 1 | 42.2817 | -83.1106 | TO-15 | Regular monitor | 1,4-Dichlorobenzene | 0.21 | YES |  | BDL | BDL
2022-10-25 | 12:45 | 2022-10-26 | 11:51 | Interior Station 2 | 42.2806 | -83.1101 | TO-15 | Regular monitor | 1,4-Dichlorobenzene | 0.21 | YES |  | BDL | BDL
2022-10-25 | 11:45 | 2022-10-26 | 275:00 | Downwind Station 1 | 42.2829 | -83.1058 | TO-15 | Regular monitor | 1,4-Dichlorobenzene | 0.21 | YES |  | BDL | BDL
2022-10-25 | 11:09 | 2022-10-26 | 10:35 | Downwind Station 2 | 42.2863 | -83.104 | TO-15 | Regular monitor | 1,4-Dichlorobenzene | 0.21 | YES |  | BDL | BDL
2022-10-25 | 13:45 | 2022-10-26 | 13:00 | Upwind Station | 42.2892 | -83.1183 | TO-15 | Regular monitor | 1,4-Dichlorobenzene | 0.21 | YES |  | BDL | BDL
2022-10-25 | 11:45 | 2022-10-26 | 275:00 | Downwind Station 1 | 42.2829 | -83.1058 | TO-15 | Duplicate | 1,4-Dichlorobenzene | 0.21 | YES |  | BDL | BDL
2022-10-25 | 12:22 | 2022-10-26 | 11:40 | Interior Station 1 | 42.2817 | -83.1106 | TO-15 | Regular monitor | 1,4-Dioxane | 1.3 | YES |  | BDL | BDL
2022-10-25 | 12:45 | 2022-10-26 | 11:51 | Interior Station 2 | 42.2806 | -83.1101 | TO-15 | Regular monitor | 1,4-Dioxane | 1.3 | YES |  | BDL | BDL
2022-10-25 | 11:45 | 2022-10-26 | 275:00 | Downwind Station 1 | 42.2829 | -83.1058 | TO-15 | Regular monitor | 1,4-Dioxane | 1.3 | YES |  | BDL | BDL
2022-10-25 | 11:09 | 2022-10-26 | 10:35 | Downwind Station 2 | 42.2863 | -83.104 | TO-15 | Regular monitor | 1,4-Dioxane | 1.3 | YES |  | BDL | BDL
2022-10-25 | 13:45 | 2022-10-26 | 13:00 | Upwind Station | 42.2892 | -83.1183 | TO-15 | Regular monitor | 1,4-Dioxane | 1.3 | YES |  | BDL | BDL
2022-10-25 | 11:45 | 2022-10-26 | 275:00 | Downwind Station 1 | 42.2829 | -83.1058 | TO-15 | Duplicate | 1,4-Dioxane | 1.3 | YES |  | BDL | BDL
2022-10-25 | 12:22 | 2022-10-26 | 11:40 | Interior Station 1 | 42.2817 | -83.1106 | TO-15 | Regular monitor | 2-Butanone (MEK) | 4.1 | YES |  | BDL | BDL
2022-10-25 | 12:45 | 2022-10-26 | 11:51 | Interior Station 2 | 42.2806 | -83.1101 | TO-15 | Regular monitor | 2-Butanone (MEK) | 4.1 | YES |  | BDL | BDL
2022-10-25 | 11:45 | 2022-10-26 | 275:00 | Downwind Station 1 | 42.2829 | -83.1058 | TO-15 | Regular monitor | 2-Butanone (MEK) | 4.1 | YES |  | BDL | BDL
2022-10-25 | 11:09 | 2022-10-26 | 10:35 | Downwind Station 2 | 42.2863 | -83.104 | TO-15 | Regular monitor | 2-Butanone (MEK) | 4.1 | YES |  | BDL | BDL
2022-10-25 | 13:45 | 2022-10-26 | 13:00 | Upwind Station | 42.2892 | -83.1183 | TO-15 | Regular monitor | 2-Butanone (MEK) | 4.1 | YES |  | BDL | BDL
2022-10-25 | 11:45 | 2022-10-26 | 275:00 | Downwind Station 1 | 42.2829 | -83.1058 | TO-15 | Duplicate | 2-Butanone (MEK) | 4.1 | YES |  | BDL | BDL
2022-10-25 | 12:22 | 2022-10-26 | 11:40 | Interior Station 1 | 42.2817 | -83.1106 | TO-15 | Regular monitor | 2-Hexanone (MBK) | 0.27 | NO
2022-10-25 | 12:45 | 2022-10-26 | 11:51 | Interior Station 2 | 42.2806 | -83.1101 | TO-15 | Regular monitor | 2-Hexanone (MBK) | 0.14 | YES |  | BDL | BDL
2022-10-25 | 11:45 | 2022-10-26 | 275:00 | Downwind Station 1 | 42.2829 | -83.1058 | TO-15 | Regular monitor | 2-Hexanone (MBK) | 0.22 | NO
2022-10-25 | 11:09 | 2022-10-26 | 10:35 | Downwind Station 2 | 42.2863 | -83.104 | TO-15 | Regular monitor | 2-Hexanone (MBK) | 0.23 | NO
2022-10-25 | 13:45 | 2022-10-26 | 13:00 | Upwind Station | 42.2892 | -83.1183 | TO-15 | Regular monitor | 2-Hexanone (MBK) | 0.28 | NO
2022-10-25 | 11:45 | 2022-10-26 | 275:00 | Downwind Station 1 | 42.2829 | -83.1058 | TO-15 | Duplicate | 2-Hexanone (MBK) | 0.18 | NO
2022-10-25 | 12:22 | 2022-10-26 | 11:40 | Interior Station 1 | 42.2817 | -83.1106 | TO-15 | Regular monitor | 4-Ethyltoluene | 0.17 | YES |  | BDL | BDL
2022-10-25 | 12:45 | 2022-10-26 | 11:51 | Interior Station 2 | 42.2806 | -83.1101 | TO-15 | Regular monitor | 4-Ethyltoluene | 0.17 | YES |  | BDL | BDL
2022-10-25 | 11:45 | 2022-10-26 | 275:00 | Downwind Station 1 | 42.2829 | -83.1058 | TO-15 | Regular monitor | 4-Ethyltoluene | 0.17 | YES |  | BDL | BDL
2022-10-25 | 11:09 | 2022-10-26 | 10:35 | Downwind Station 2 | 42.2863 | -83.104 | TO-15 | Regular monitor | 4-Ethyltoluene | 0.17 | YES |  | BDL | BDL
2022-10-25 | 13:45 | 2022-10-26 | 13:00 | Upwind Station | 42.2892 | -83.1183 | TO-15 | Regular monitor | 4-Ethyltoluene | 0.17 | YES |  | BDL | BDL
2022-10-25 | 11:45 | 2022-10-26 | 275:00 | Downwind Station 1 | 42.2829 | -83.1058 | TO-15 | Duplicate | 4-Ethyltoluene | 0.17 | YES |  | BDL | BDL
2022-10-25 | 12:22 | 2022-10-26 | 11:40 | Interior Station 1 | 42.2817 | -83.1106 | TO-15 | Regular monitor | 4-Methyl-2-pentanone (MIBK) | 0.19 | NO
2022-10-25 | 12:45 | 2022-10-26 | 11:51 | Interior Station 2 | 42.2806 | -83.1101 | TO-15 | Regular monitor | 4-Methyl-2-pentanone (MIBK) | 0.14 | YES |  | BDL | BDL
2022-10-25 | 11:45 | 2022-10-26 | 275:00 | Downwind Station 1 | 42.2829 | -83.1058 | TO-15 | Regular monitor | 4-Methyl-2-pentanone (MIBK) | 0.14 | YES |  | BDL | BDL
2022-10-25 | 11:09 | 2022-10-26 | 10:35 | Downwind Station 2 | 42.2863 | -83.104 | TO-15 | Regular monitor | 4-Methyl-2-pentanone (MIBK) | 0.14 | YES |  | BDL | BDL
2022-10-25 | 13:45 | 2022-10-26 | 13:00 | Upwind Station | 42.2892 | -83.1183 | TO-15 | Regular monitor | 4-Methyl-2-pentanone (MIBK) | 0.14 | YES |  | BDL | BDL
2022-10-25 | 11:45 | 2022-10-26 | 275:00 | Downwind Station 1 | 42.2829 | -83.1058 | TO-15 | Duplicate | 4-Methyl-2-pentanone (MIBK) | 0.14 | YES |  | BDL | BDL
2022-10-25 | 12:22 | 2022-10-26 | 11:40 | Interior Station 1 | 42.2817 | -83.1106 | TO-15 | Regular monitor | Acetone | 12 | NO
2022-10-25 | 12:45 | 2022-10-26 | 11:51 | Interior Station 2 | 42.2806 | -83.1101 | TO-15 | Regular monitor | Acetone | 9.5 | NO
2022-10-25 | 11:45 | 2022-10-26 | 275:00 | Downwind Station 1 | 42.2829 | -83.1058 | TO-15 | Regular monitor | Acetone | 12 | NO
2022-10-25 | 11:09 | 2022-10-26 | 10:35 | Downwind Station 2 | 42.2863 | -83.104 | TO-15 | Regular monitor | Acetone | 17 | NO
2022-10-25 | 13:45 | 2022-10-26 | 13:00 | Upwind Station | 42.2892 | -83.1183 | TO-15 | Regular monitor | Acetone | 15 | NO
2022-10-25 | 11:45 | 2022-10-26 | 275:00 | Downwind Station 1 | 42.2829 | -83.1058 | TO-15 | Duplicate | Acetone | 12 | NO
2022-10-25 | 12:22 | 2022-10-26 | 11:40 | Interior Station 1 | 42.2817 | -83.1106 | TO-15 | Regular monitor | Benzene | 45 | NO
2022-10-25 | 12:45 | 2022-10-26 | 11:51 | Interior Station 2 | 42.2806 | -83.1101 | TO-15 | Regular monitor | Benzene | 1.7 | NO
2022-10-25 | 11:45 | 2022-10-26 | 275:00 | Downwind Station 1 | 42.2829 | -83.1058 | TO-15 | Regular monitor | Benzene | 0.49 | NO
2022-10-25 | 11:09 | 2022-10-26 | 10:35 | Downwind Station 2 | 42.2863 | -83.104 | TO-15 | Regular monitor | Benzene | 0.69 | NO
2022-10-25 | 13:45 | 2022-10-26 | 13:00 | Upwind Station | 42.2892 | -83.1183 | TO-15 | Regular monitor | Benzene | 1.4 | NO
2022-10-25 | 11:45 | 2022-10-26 | 275:00 | Downwind Station 1 | 42.2829 | -83.1058 | TO-15 | Duplicate | Benzene | 0.43 | NO
2022-10-25 | 12:22 | 2022-10-26 | 11:40 | Interior Station 1 | 42.2817 | -83.1106 | TO-15 | Regular monitor | Benzyl chloride | 0.18 | YES |  | BDL | BDL
2022-10-25 | 12:45 | 2022-10-26 | 11:51 | Interior Station 2 | 42.2806 | -83.1101 | TO-15 | Regular monitor | Benzyl chloride | 0.18 | YES |  | BDL | BDL
2022-10-25 | 11:45 | 2022-10-26 | 275:00 | Downwind Station 1 | 42.2829 | -83.1058 | TO-15 | Regular monitor | Benzyl chloride | 0.18 | YES |  | BDL | BDL
2022-10-25 | 11:09 | 2022-10-26 | 10:35 | Downwind Station 2 | 42.2863 | -83.104 | TO-15 | Regular monitor | Benzyl chloride | 0.18 | YES |  | BDL | BDL
2022-10-25 | 13:45 | 2022-10-26 | 13:00 | Upwind Station | 42.2892 | -83.1183 | TO-15 | Regular monitor | Benzyl chloride | 0.18 | YES |  | BDL | BDL
2022-10-25 | 11:45 | 2022-10-26 | 275:00 | Downwind Station 1 | 42.2829 | -83.1058 | TO-15 | Duplicate | Benzyl chloride | 0.18 | YES |  | BDL | BDL
2022-10-25 | 12:22 | 2022-10-26 | 11:40 | Interior Station 1 | 42.2817 | -83.1106 | TO-15 | Regular monitor | Bromodichloromethane | 0.24 | YES |  | BDL | BDL
2022-10-25 | 12:45 | 2022-10-26 | 11:51 | Interior Station 2 | 42.2806 | -83.1101 | TO-15 | Regular monitor | Bromodichloromethane | 0.24 | YES |  | BDL | BDL
2022-10-25 | 11:45 | 2022-10-26 | 275:00 | Downwind Station 1 | 42.2829 | -83.1058 | TO-15 | Regular monitor | Bromodichloromethane | 0.24 | YES |  | BDL | BDL
2022-10-25 | 11:09 | 2022-10-26 | 10:35 | Downwind Station 2 | 42.2863 | -83.104 | TO-15 | Regular monitor | Bromodichloromethane | 0.24 | YES |  | BDL | BDL
2022-10-25 | 13:45 | 2022-10-26 | 13:00 | Upwind Station | 42.2892 | -83.1183 | TO-15 | Regular monitor | Bromodichloromethane | 0.24 | YES |  | BDL | BDL
2022-10-25 | 11:45 | 2022-10-26 | 275:00 | Downwind Station 1 | 42.2829 | -83.1058 | TO-15 | Duplicate | Bromodichloromethane | 0.23 | YES |  | BDL | BDL
2022-10-25 | 12:22 | 2022-10-26 | 11:40 | Interior Station 1 | 42.2817 | -83.1106 | TO-15 | Regular monitor | Bromoform | 0.36 | YES |  | BDL | BDL
2022-10-25 | 12:45 | 2022-10-26 | 11:51 | Interior Station 2 | 42.2806 | -83.1101 | TO-15 | Regular monitor | Bromoform | 0.36 | YES |  | BDL | BDL
2022-10-25 | 11:45 | 2022-10-26 | 275:00 | Downwind Station 1 | 42.2829 | -83.1058 | TO-15 | Regular monitor | Bromoform | 0.36 | YES |  | BDL | BDL
2022-10-25 | 11:09 | 2022-10-26 | 10:35 | Downwind Station 2 | 42.2863 | -83.104 | TO-15 | Regular monitor | Bromoform | 0.36 | YES |  | BDL | BDL
2022-10-25 | 13:45 | 2022-10-26 | 13:00 | Upwind Station | 42.2892 | -83.1183 | TO-15 | Regular monitor | Bromoform | 0.36 | YES |  | BDL | BDL
2022-10-25 | 11:45 | 2022-10-26 | 275:00 | Downwind Station 1 | 42.2829 | -83.1058 | TO-15 | Duplicate | Bromoform | 0.36 | YES |  | BDL | BDL
2022-10-25 | 12:22 | 2022-10-26 | 11:40 | Interior Station 1 | 42.2817 | -83.1106 | TO-15 | Regular monitor | Bromomethane | 0.14 | YES |  | BDL | BDL
2022-10-25 | 12:45 | 2022-10-26 | 11:51 | Interior Station 2 | 42.2806 | -83.1101 | TO-15 | Regular monitor | Bromomethane | 0.14 | YES |  | BDL | BDL
2022-10-25 | 11:45 | 2022-10-26 | 275:00 | Downwind Station 1 | 42.2829 | -83.1058 | TO-15 | Regular monitor | Bromomethane | 0.14 | YES |  | BDL | BDL
2022-10-25 | 11:09 | 2022-10-26 | 10:35 | Downwind Station 2 | 42.2863 | -83.104 | TO-15 | Regular monitor | Bromomethane | 0.14 | YES |  | BDL | BDL
2022-10-25 | 13:45 | 2022-10-26 | 13:00 | Upwind Station | 42.2892 | -83.1183 | TO-15 | Regular monitor | Bromomethane | 0.14 | YES |  | BDL | BDL
2022-10-25 | 11:45 | 2022-10-26 | 275:00 | Downwind Station 1 | 42.2829 | -83.1058 | TO-15 | Duplicate | Bromomethane | 0.14 | YES |  | BDL | BDL
2022-10-25 | 12:22 | 2022-10-26 | 11:40 | Interior Station 1 | 42.2817 | -83.1106 | TO-15 | Regular monitor | Carbon Disulfide | 1.1 | YES |  | BDL | BDL
2022-10-25 | 12:45 | 2022-10-26 | 11:51 | Interior Station 2 | 42.2806 | -83.1101 | TO-15 | Regular monitor | Carbon Disulfide | 1.1 | YES |  | BDL | BDL
2022-10-25 | 11:45 | 2022-10-26 | 275:00 | Downwind Station 1 | 42.2829 | -83.1058 | TO-15 | Regular monitor | Carbon Disulfide | 1.1 | YES |  | BDL | BDL
2022-10-25 | 11:09 | 2022-10-26 | 10:35 | Downwind Station 2 | 42.2863 | -83.104 | TO-15 | Regular monitor | Carbon Disulfide | 1.1 | YES |  | BDL | BDL
2022-10-25 | 13:45 | 2022-10-26 | 13:00 | Upwind Station | 42.2892 | -83.1183 | TO-15 | Regular monitor | Carbon Disulfide | 1.1 | YES |  | BDL | BDL
2022-10-25 | 11:45 | 2022-10-26 | 275:00 | Downwind Station 1 | 42.2829 | -83.1058 | TO-15 | Duplicate | Carbon Disulfide | 1.1 | YES |  | BDL | BDL
2022-10-25 | 12:22 | 2022-10-26 | 11:40 | Interior Station 1 | 42.2817 | -83.1106 | TO-15 | Regular monitor | Carbon Tetrachloride | 0.46 | NO
2022-10-25 | 12:45 | 2022-10-26 | 11:51 | Interior Station 2 | 42.2806 | -83.1101 | TO-15 | Regular monitor | Carbon Tetrachloride | 0.47 | NO
2022-10-25 | 11:45 | 2022-10-26 | 275:00 | Downwind Station 1 | 42.2829 | -83.1058 | TO-15 | Regular monitor | Carbon Tetrachloride | 0.43 | NO
2022-10-25 | 11:09 | 2022-10-26 | 10:35 | Downwind Station 2 | 42.2863 | -83.104 | TO-15 | Regular monitor | Carbon Tetrachloride | 0.43 | NO
2022-10-25 | 13:45 | 2022-10-26 | 13:00 | Upwind Station | 42.2892 | -83.1183 | TO-15 | Regular monitor | Carbon Tetrachloride | 0.44 | NO
2022-10-25 | 11:45 | 2022-10-26 | 275:00 | Downwind Station 1 | 42.2829 | -83.1058 | TO-15 | Duplicate | Carbon Tetrachloride | 0.46 | NO
2022-10-25 | 12:22 | 2022-10-26 | 11:40 | Interior Station 1 | 42.2817 | -83.1106 | TO-15 | Regular monitor | Chlorobenzene | 0.16 | YES |  | BDL | BDL
2022-10-25 | 12:45 | 2022-10-26 | 11:51 | Interior Station 2 | 42.2806 | -83.1101 | TO-15 | Regular monitor | Chlorobenzene | 0.16 | YES |  | BDL | BDL
2022-10-25 | 11:45 | 2022-10-26 | 275:00 | Downwind Station 1 | 42.2829 | -83.1058 | TO-15 | Regular monitor | Chlorobenzene | 0.16 | YES |  | BDL | BDL
2022-10-25 | 11:09 | 2022-10-26 | 10:35 | Downwind Station 2 | 42.2863 | -83.104 | TO-15 | Regular monitor | Chlorobenzene | 0.16 | YES |  | BDL | BDL
2022-10-25 | 13:45 | 2022-10-26 | 13:00 | Upwind Station | 42.2892 | -83.1183 | TO-15 | Regular monitor | Chlorobenzene | 0.16 | YES |  | BDL | BDL
2022-10-25 | 11:45 | 2022-10-26 | 275:00 | Downwind Station 1 | 42.2829 | -83.1058 | TO-15 | Duplicate | Chlorobenzene | 0.16 | YES |  | BDL | BDL
2022-10-25 | 12:22 | 2022-10-26 | 11:40 | Interior Station 1 | 42.2817 | -83.1106 | TO-15 | Regular monitor | Chloroethane | 0.093 | YES |  | BDL | BDL
2022-10-25 | 12:45 | 2022-10-26 | 11:51 | Interior Station 2 | 42.2806 | -83.1101 | TO-15 | Regular monitor | Chloroethane | 0.093 | YES |  | BDL | BDL
2022-10-25 | 11:45 | 2022-10-26 | 275:00 | Downwind Station 1 | 42.2829 | -83.1058 | TO-15 | Regular monitor | Chloroethane | 0.093 | YES |  | BDL | BDL
2022-10-25 | 11:09 | 2022-10-26 | 10:35 | Downwind Station 2 | 42.2863 | -83.104 | TO-15 | Regular monitor | Chloroethane | 0.093 | YES |  | BDL | BDL
2022-10-25 | 13:45 | 2022-10-26 | 13:00 | Upwind Station | 42.2892 | -83.1183 | TO-15 | Regular monitor | Chloroethane | 0.093 | YES |  | BDL | BDL
2022-10-25 | 11:45 | 2022-10-26 | 275:00 | Downwind Station 1 | 42.2829 | -83.1058 | TO-15 | Duplicate | Chloroethane | 0.092 | YES |  | BDL | BDL
2022-10-25 | 12:22 | 2022-10-26 | 11:40 | Interior Station 1 | 42.2817 | -83.1106 | TO-15 | Regular monitor | Chloroform | 0.17 | YES |  | BDL | BDL
2022-10-25 | 12:45 | 2022-10-26 | 11:51 | Interior Station 2 | 42.2806 | -83.1101 | TO-15 | Regular monitor | Chloroform | 0.17 | YES |  | BDL | BDL
2022-10-25 | 11:45 | 2022-10-26 | 275:00 | Downwind Station 1 | 42.2829 | -83.1058 | TO-15 | Regular monitor | Chloroform | 0.17 | YES |  | BDL | BDL
2022-10-25 | 11:09 | 2022-10-26 | 10:35 | Downwind Station 2 | 42.2863 | -83.104 | TO-15 | Regular monitor | Chloroform | 0.17 | YES |  | BDL | BDL
2022-10-25 | 13:45 | 2022-10-26 | 13:00 | Upwind Station | 42.2892 | -83.1183 | TO-15 | Regular monitor | Chloroform | 0.17 | YES |  | BDL | BDL
2022-10-25 | 11:45 | 2022-10-26 | 275:00 | Downwind Station 1 | 42.2829 | -83.1058 | TO-15 | Duplicate | Chloroform | 0.17 | YES |  | BDL | BDL
2022-10-25 | 12:22 | 2022-10-26 | 11:40 | Interior Station 1 | 42.2817 | -83.1106 | TO-15 | Regular monitor | Chloromethane | 0.94 | NO
2022-10-25 | 12:45 | 2022-10-26 | 11:51 | Interior Station 2 | 42.2806 | -83.1101 | TO-15 | Regular monitor | Chloromethane | 0.85 | NO
2022-10-25 | 11:45 | 2022-10-26 | 275:00 | Downwind Station 1 | 42.2829 | -83.1058 | TO-15 | Regular monitor | Chloromethane | 0.89 | NO
2022-10-25 | 11:09 | 2022-10-26 | 10:35 | Downwind Station 2 | 42.2863 | -83.104 | TO-15 | Regular monitor | Chloromethane | 0.9 | NO
2022-10-25 | 13:45 | 2022-10-26 | 13:00 | Upwind Station | 42.2892 | -83.1183 | TO-15 | Regular monitor | Chloromethane | 0.95 | NO
2022-10-25 | 11:45 | 2022-10-26 | 275:00 | Downwind Station 1 | 42.2829 | -83.1058 | TO-15 | Duplicate | Chloromethane | 1 | NO
2022-10-25 | 12:22 | 2022-10-26 | 11:40 | Interior Station 1 | 42.2817 | -83.1106 | TO-15 | Regular monitor | cis-1,2-Dichloroethylene | 0.14 | YES |  | BDL | BDL
2022-10-25 | 12:45 | 2022-10-26 | 11:51 | Interior Station 2 | 42.2806 | -83.1101 | TO-15 | Regular monitor | cis-1,2-Dichloroethylene | 0.14 | YES |  | BDL | BDL
2022-10-25 | 11:45 | 2022-10-26 | 275:00 | Downwind Station 1 | 42.2829 | -83.1058 | TO-15 | Regular monitor | cis-1,2-Dichloroethylene | 0.14 | YES |  | BDL | BDL
2022-10-25 | 11:09 | 2022-10-26 | 10:35 | Downwind Station 2 | 42.2863 | -83.104 | TO-15 | Regular monitor | cis-1,2-Dichloroethylene | 0.14 | YES |  | BDL | BDL
2022-10-25 | 13:45 | 2022-10-26 | 13:00 | Upwind Station | 42.2892 | -83.1183 | TO-15 | Regular monitor | cis-1,2-Dichloroethylene | 0.14 | YES |  | BDL | BDL
2022-10-25 | 11:45 | 2022-10-26 | 275:00 | Downwind Station 1 | 42.2829 | -83.1058 | TO-15 | Duplicate | cis-1,2-Dichloroethylene | 0.14 | YES |  | BDL | BDL
2022-10-25 | 12:22 | 2022-10-26 | 11:40 | Interior Station 1 | 42.2817 | -83.1106 | TO-15 | Regular monitor | cis-1,3-Dichloropropene | 0.16 | YES |  | BDL | BDL
2022-10-25 | 12:45 | 2022-10-26 | 11:51 | Interior Station 2 | 42.2806 | -83.1101 | TO-15 | Regular monitor | cis-1,3-Dichloropropene | 0.16 | YES |  | BDL | BDL
2022-10-25 | 11:45 | 2022-10-26 | 275:00 | Downwind Station 1 | 42.2829 | -83.1058 | TO-15 | Regular monitor | cis-1,3-Dichloropropene | 0.16 | YES |  | BDL | BDL
2022-10-25 | 11:09 | 2022-10-26 | 10:35 | Downwind Station 2 | 42.2863 | -83.104 | TO-15 | Regular monitor | cis-1,3-Dichloropropene | 0.16 | YES |  | BDL | BDL
2022-10-25 | 13:45 | 2022-10-26 | 13:00 | Upwind Station | 42.2892 | -83.1183 | TO-15 | Regular monitor | cis-1,3-Dichloropropene | 0.16 | YES |  | BDL | BDL
2022-10-25 | 11:45 | 2022-10-26 | 275:00 | Downwind Station 1 | 42.2829 | -83.1058 | TO-15 | Duplicate | cis-1,3-Dichloropropene | 0.16 | YES |  | BDL | BDL
2022-10-25 | 12:22 | 2022-10-26 | 11:40 | Interior Station 1 | 42.2817 | -83.1106 | TO-15 | Regular monitor | Cyclohexane | 0.24 | NO
2022-10-25 | 12:45 | 2022-10-26 | 11:51 | Interior Station 2 | 42.2806 | -83.1101 | TO-15 | Regular monitor | Cyclohexane | 0.14 | NO
2022-10-25 | 11:45 | 2022-10-26 | 275:00 | Downwind Station 1 | 42.2829 | -83.1058 | TO-15 | Regular monitor | Cyclohexane | 0.12 | YES |  | BDL | BDL
2022-10-25 | 11:09 | 2022-10-26 | 10:35 | Downwind Station 2 | 42.2863 | -83.104 | TO-15 | Regular monitor | Cyclohexane | 0.12 | YES |  | BDL | BDL
2022-10-25 | 13:45 | 2022-10-26 | 13:00 | Upwind Station | 42.2892 | -83.1183 | TO-15 | Regular monitor | Cyclohexane | 0.14 | NO
2022-10-25 | 11:45 | 2022-10-26 | 275:00 | Downwind Station 1 | 42.2829 | -83.1058 | TO-15 | Duplicate | Cyclohexane | 0.32 | NO
2022-10-25 | 12:22 | 2022-10-26 | 11:40 | Interior Station 1 | 42.2817 | -83.1106 | TO-15 | Regular monitor | Dibromochloromethane | 0.3 | YES |  | BDL | BDL
2022-10-25 | 12:45 | 2022-10-26 | 11:51 | Interior Station 2 | 42.2806 | -83.1101 | TO-15 | Regular monitor | Dibromochloromethane | 0.3 | YES |  | BDL | BDL
2022-10-25 | 11:45 | 2022-10-26 | 275:00 | Downwind Station 1 | 42.2829 | -83.1058 | TO-15 | Regular monitor | Dibromochloromethane | 0.3 | YES |  | BDL | BDL
2022-10-25 | 11:09 | 2022-10-26 | 10:35 | Downwind Station 2 | 42.2863 | -83.104 | TO-15 | Regular monitor | Dibromochloromethane | 0.3 | YES |  | BDL | BDL
2022-10-25 | 13:45 | 2022-10-26 | 13:00 | Upwind Station | 42.2892 | -83.1183 | TO-15 | Regular monitor | Dibromochloromethane | 0.3 | YES |  | BDL | BDL
2022-10-25 | 11:45 | 2022-10-26 | 275:00 | Downwind Station 1 | 42.2829 | -83.1058 | TO-15 | Duplicate | Dibromochloromethane | 0.3 | YES |  | BDL | BDL
2022-10-25 | 12:22 | 2022-10-26 | 11:40 | Interior Station 1 | 42.2817 | -83.1106 | TO-15 | Regular monitor | Dichlorodifluoromethane (Freon 12) | 1 | NO
2022-10-25 | 12:45 | 2022-10-26 | 11:51 | Interior Station 2 | 42.2806 | -83.1101 | TO-15 | Regular monitor | Dichlorodifluoromethane (Freon 12) | 1 | NO
2022-10-25 | 11:45 | 2022-10-26 | 275:00 | Downwind Station 1 | 42.2829 | -83.1058 | TO-15 | Regular monitor | Dichlorodifluoromethane (Freon 12) | 1.2 | NO
2022-10-25 | 11:09 | 2022-10-26 | 10:35 | Downwind Station 2 | 42.2863 | -83.104 | TO-15 | Regular monitor | Dichlorodifluoromethane (Freon 12) | 1.2 | NO
2022-10-25 | 13:45 | 2022-10-26 | 13:00 | Upwind Station | 42.2892 | -83.1183 | TO-15 | Regular monitor | Dichlorodifluoromethane (Freon 12) | 0.98 | NO
2022-10-25 | 11:45 | 2022-10-26 | 275:00 | Downwind Station 1 | 42.2829 | -83.1058 | TO-15 | Duplicate | Dichlorodifluoromethane (Freon 12) | 1.1 | NO
2022-10-25 | 12:22 | 2022-10-26 | 11:40 | Interior Station 1 | 42.2817 | -83.1106 | TO-15 | Regular monitor | Ethanol | 7.7 | NO
2022-10-25 | 12:45 | 2022-10-26 | 11:51 | Interior Station 2 | 42.2806 | -83.1101 | TO-15 | Regular monitor | Ethanol | 8 | NO
2022-10-25 | 11:45 | 2022-10-26 | 275:00 | Downwind Station 1 | 42.2829 | -83.1058 | TO-15 | Regular monitor | Ethanol | 6.8 | NO
2022-10-25 | 11:09 | 2022-10-26 | 10:35 | Downwind Station 2 | 42.2863 | -83.104 | TO-15 | Regular monitor | Ethanol | 9.2 | NO
2022-10-25 | 13:45 | 2022-10-26 | 13:00 | Upwind Station | 42.2892 | -83.1183 | TO-15 | Regular monitor | Ethanol | 6.9 | NO
2022-10-25 | 11:45 | 2022-10-26 | 275:00 | Downwind Station 1 | 42.2829 | -83.1058 | TO-15 | Duplicate | Ethanol | 6.5 | NO
2022-10-25 | 12:22 | 2022-10-26 | 11:40 | Interior Station 1 | 42.2817 | -83.1106 | TO-15 | Regular monitor | Ethyl Acetate | 4.2 | NO
2022-10-25 | 12:45 | 2022-10-26 | 11:51 | Interior Station 2 | 42.2806 | -83.1101 | TO-15 | Regular monitor | Ethyl Acetate | 1.3 | YES |  | BDL | BDL
2022-10-25 | 11:45 | 2022-10-26 | 275:00 | Downwind Station 1 | 42.2829 | -83.1058 | TO-15 | Regular monitor | Ethyl Acetate | 1.3 | YES |  | BDL | BDL
2022-10-25 | 11:09 | 2022-10-26 | 10:35 | Downwind Station 2 | 42.2863 | -83.104 | TO-15 | Regular monitor | Ethyl Acetate | 1.4 | NO
2022-10-25 | 13:45 | 2022-10-26 | 13:00 | Upwind Station | 42.2892 | -83.1183 | TO-15 | Regular monitor | Ethyl Acetate | 1.3 | YES |  | BDL | BDL
2022-10-25 | 11:45 | 2022-10-26 | 275:00 | Downwind Station 1 | 42.2829 | -83.1058 | TO-15 | Duplicate | Ethyl Acetate | 1.3 | YES |  | BDL | BDL
2022-10-25 | 12:22 | 2022-10-26 | 11:40 | Interior Station 1 | 42.2817 | -83.1106 | TO-15 | Regular monitor | Ethylbenzene | 0.23 | NO
2022-10-25 | 12:45 | 2022-10-26 | 11:51 | Interior Station 2 | 42.2806 | -83.1101 | TO-15 | Regular monitor | Ethylbenzene | 0.15 | YES |  | BDL | BDL
2022-10-25 | 11:45 | 2022-10-26 | 275:00 | Downwind Station 1 | 42.2829 | -83.1058 | TO-15 | Regular monitor | Ethylbenzene | 0.15 | YES |  | BDL | BDL
2022-10-25 | 11:09 | 2022-10-26 | 10:35 | Downwind Station 2 | 42.2863 | -83.104 | TO-15 | Regular monitor | Ethylbenzene | 0.15 | YES |  | BDL | BDL
2022-10-25 | 13:45 | 2022-10-26 | 13:00 | Upwind Station | 42.2892 | -83.1183 | TO-15 | Regular monitor | Ethylbenzene | 0.16 | NO
2022-10-25 | 11:45 | 2022-10-26 | 275:00 | Downwind Station 1 | 42.2829 | -83.1058 | TO-15 | Duplicate | Ethylbenzene | 0.15 | YES |  | BDL | BDL
2022-10-25 | 12:22 | 2022-10-26 | 11:40 | Interior Station 1 | 42.2817 | -83.1106 | TO-15 | Regular monitor | Heptane | 0.33 | NO
2022-10-25 | 12:45 | 2022-10-26 | 11:51 | Interior Station 2 | 42.2806 | -83.1101 | TO-15 | Regular monitor | Heptane | 0.23 | NO
2022-10-25 | 11:45 | 2022-10-26 | 275:00 | Downwind Station 1 | 42.2829 | -83.1058 | TO-15 | Regular monitor | Heptane | 0.15 | NO
2022-10-25 | 11:09 | 2022-10-26 | 10:35 | Downwind Station 2 | 42.2863 | -83.104 | TO-15 | Regular monitor | Heptane | 0.16 | NO
2022-10-25 | 13:45 | 2022-10-26 | 13:00 | Upwind Station | 42.2892 | -83.1183 | TO-15 | Regular monitor | Heptane | 0.31 | NO
2022-10-25 | 11:45 | 2022-10-26 | 275:00 | Downwind Station 1 | 42.2829 | -83.1058 | TO-15 | Duplicate | Heptane | 0.16 | NO
2022-10-25 | 12:22 | 2022-10-26 | 11:40 | Interior Station 1 | 42.2817 | -83.1106 | TO-15 | Regular monitor | Hexachlorobutadiene | 0.37 | YES |  | BDL | BDL
2022-10-25 | 12:45 | 2022-10-26 | 11:51 | Interior Station 2 | 42.2806 | -83.1101 | TO-15 | Regular monitor | Hexachlorobutadiene | 0.37 | YES |  | BDL | BDL
2022-10-25 | 11:45 | 2022-10-26 | 275:00 | Downwind Station 1 | 42.2829 | -83.1058 | TO-15 | Regular monitor | Hexachlorobutadiene | 0.37 | YES |  | BDL | BDL
2022-10-25 | 11:09 | 2022-10-26 | 10:35 | Downwind Station 2 | 42.2863 | -83.104 | TO-15 | Regular monitor | Hexachlorobutadiene | 0.37 | YES |  | BDL | BDL
2022-10-25 | 13:45 | 2022-10-26 | 13:00 | Upwind Station | 42.2892 | -83.1183 | TO-15 | Regular monitor | Hexachlorobutadiene | 0.37 | YES |  | BDL | BDL
2022-10-25 | 11:45 | 2022-10-26 | 275:00 | Downwind Station 1 | 42.2829 | -83.1058 | TO-15 | Duplicate | Hexachlorobutadiene | 0.37 | YES |  | BDL | BDL
2022-10-25 | 12:22 | 2022-10-26 | 11:40 | Interior Station 1 | 42.2817 | -83.1106 | TO-15 | Regular monitor | Hexane | 7.1 | NO
2022-10-25 | 12:45 | 2022-10-26 | 11:51 | Interior Station 2 | 42.2806 | -83.1101 | TO-15 | Regular monitor | Hexane | 9.5 | NO
2022-10-25 | 11:45 | 2022-10-26 | 275:00 | Downwind Station 1 | 42.2829 | -83.1058 | TO-15 | Regular monitor | Hexane | 6 | NO
2022-10-25 | 11:09 | 2022-10-26 | 10:35 | Downwind Station 2 | 42.2863 | -83.104 | TO-15 | Regular monitor | Hexane | 4.9 | YES |  | BDL | BDL
2022-10-25 | 13:45 | 2022-10-26 | 13:00 | Upwind Station | 42.2892 | -83.1183 | TO-15 | Regular monitor | Hexane | 6.6 | NO
2022-10-25 | 11:45 | 2022-10-26 | 275:00 | Downwind Station 1 | 42.2829 | -83.1058 | TO-15 | Duplicate | Hexane | 5.9 | NO
2022-10-25 | 12:22 | 2022-10-26 | 11:40 | Interior Station 1 | 42.2817 | -83.1106 | TO-15 | Regular monitor | Isopropanol | 3.4 | YES |  | BDL | BDL
2022-10-25 | 12:45 | 2022-10-26 | 11:51 | Interior Station 2 | 42.2806 | -83.1101 | TO-15 | Regular monitor | Isopropanol | 3.4 | YES |  | BDL | BDL
2022-10-25 | 11:45 | 2022-10-26 | 275:00 | Downwind Station 1 | 42.2829 | -83.1058 | TO-15 | Regular monitor | Isopropanol | 3.4 | YES |  | BDL | BDL
2022-10-25 | 11:09 | 2022-10-26 | 10:35 | Downwind Station 2 | 42.2863 | -83.104 | TO-15 | Regular monitor | Isopropanol | 3.4 | YES |  | BDL | BDL
2022-10-25 | 13:45 | 2022-10-26 | 13:00 | Upwind Station | 42.2892 | -83.1183 | TO-15 | Regular monitor | Isopropanol | 3.4 | YES |  | BDL | BDL
2022-10-25 | 11:45 | 2022-10-26 | 275:00 | Downwind Station 1 | 42.2829 | -83.1058 | TO-15 | Duplicate | Isopropanol | 3.4 | YES |  | BDL | BDL
2022-10-25 | 12:22 | 2022-10-26 | 11:40 | Interior Station 1 | 42.2817 | -83.1106 | TO-15 | Regular monitor | m&p-Xylene | 3.5 | NO
2022-10-25 | 12:45 | 2022-10-26 | 11:51 | Interior Station 2 | 42.2806 | -83.1101 | TO-15 | Regular monitor | m&p-Xylene | 0.3 | YES |  | BDL | BDL
2022-10-25 | 11:45 | 2022-10-26 | 275:00 | Downwind Station 1 | 42.2829 | -83.1058 | TO-15 | Regular monitor | m&p-Xylene | 0.3 | YES |  | BDL | BDL
2022-10-25 | 11:09 | 2022-10-26 | 10:35 | Downwind Station 2 | 42.2863 | -83.104 | TO-15 | Regular monitor | m&p-Xylene | 0.49 | NO
2022-10-25 | 13:45 | 2022-10-26 | 13:00 | Upwind Station | 42.2892 | -83.1183 | TO-15 | Regular monitor | m&p-Xylene | 0.51 | NO
2022-10-25 | 11:45 | 2022-10-26 | 275:00 | Downwind Station 1 | 42.2829 | -83.1058 | TO-15 | Duplicate | m&p-Xylene | 0.3 | YES |  | BDL | BDL
2022-10-25 | 12:22 | 2022-10-26 | 11:40 | Interior Station 1 | 42.2817 | -83.1106 | TO-15 | Regular monitor | Methyl tert-Butyl Ether (MTBE) | 0.13 | YES |  | BDL | BDL
2022-10-25 | 12:45 | 2022-10-26 | 11:51 | Interior Station 2 | 42.2806 | -83.1101 | TO-15 | Regular monitor | Methyl tert-Butyl Ether (MTBE) | 0.13 | YES |  | BDL | BDL
2022-10-25 | 11:45 | 2022-10-26 | 275:00 | Downwind Station 1 | 42.2829 | -83.1058 | TO-15 | Regular monitor | Methyl tert-Butyl Ether (MTBE) | 0.13 | YES |  | BDL | BDL
2022-10-25 | 11:09 | 2022-10-26 | 10:35 | Downwind Station 2 | 42.2863 | -83.104 | TO-15 | Regular monitor | Methyl tert-Butyl Ether (MTBE) | 0.13 | YES |  | BDL | BDL
2022-10-25 | 13:45 | 2022-10-26 | 13:00 | Upwind Station | 42.2892 | -83.1183 | TO-15 | Regular monitor | Methyl tert-Butyl Ether (MTBE) | 0.13 | YES |  | BDL | BDL
2022-10-25 | 11:45 | 2022-10-26 | 275:00 | Downwind Station 1 | 42.2829 | -83.1058 | TO-15 | Duplicate | Methyl tert-Butyl Ether (MTBE) | 0.13 | YES |  | BDL | BDL
2022-10-25 | 12:22 | 2022-10-26 | 11:40 | Interior Station 1 | 42.2817 | -83.1106 | TO-15 | Regular monitor | Methylene Chloride | 1.2 | YES |  | BDL | BDL
2022-10-25 | 12:45 | 2022-10-26 | 11:51 | Interior Station 2 | 42.2806 | -83.1101 | TO-15 | Regular monitor | Methylene Chloride | 1.2 | YES |  | BDL | BDL
2022-10-25 | 11:45 | 2022-10-26 | 275:00 | Downwind Station 1 | 42.2829 | -83.1058 | TO-15 | Regular monitor | Methylene Chloride | 1.2 | YES |  | BDL | BDL
2022-10-25 | 11:09 | 2022-10-26 | 10:35 | Downwind Station 2 | 42.2863 | -83.104 | TO-15 | Regular monitor | Methylene Chloride | 1.2 | YES |  | BDL | BDL
2022-10-25 | 13:45 | 2022-10-26 | 13:00 | Upwind Station | 42.2892 | -83.1183 | TO-15 | Regular monitor | Methylene Chloride | 1.2 | YES |  | BDL | BDL
2022-10-25 | 11:45 | 2022-10-26 | 275:00 | Downwind Station 1 | 42.2829 | -83.1058 | TO-15 | Duplicate | Methylene Chloride | 1.2 | YES |  | BDL | BDL
2022-10-25 | 12:22 | 2022-10-26 | 11:40 | Interior Station 1 | 42.2817 | -83.1106 | TO-15 | Regular monitor | Naphthalene | 52 | NO
2022-10-25 | 12:45 | 2022-10-26 | 11:51 | Interior Station 2 | 42.2806 | -83.1101 | TO-15 | Regular monitor | Naphthalene | 9.6 | NO
2022-10-25 | 11:45 | 2022-10-26 | 275:00 | Downwind Station 1 | 42.2829 | -83.1058 | TO-15 | Regular monitor | Naphthalene | 0.18 | YES |  | BDL | BDL
2022-10-25 | 11:09 | 2022-10-26 | 10:35 | Downwind Station 2 | 42.2863 | -83.104 | TO-15 | Regular monitor | Naphthalene | 0.18 | YES |  | BDL | BDL
2022-10-25 | 13:45 | 2022-10-26 | 13:00 | Upwind Station | 42.2892 | -83.1183 | TO-15 | Regular monitor | Naphthalene | 0.43 | NO
2022-10-25 | 11:45 | 2022-10-26 | 275:00 | Downwind Station 1 | 42.2829 | -83.1058 | TO-15 | Duplicate | Naphthalene | 0.18 | YES |  | BDL | BDL
2022-10-25 | 12:22 | 2022-10-26 | 11:40 | Interior Station 1 | 42.2817 | -83.1106 | TO-15 | Regular monitor | o-Xylene | 0.86 | NO
2022-10-25 | 12:45 | 2022-10-26 | 11:51 | Interior Station 2 | 42.2806 | -83.1101 | TO-15 | Regular monitor | o-Xylene | 0.15 | YES |  | BDL | BDL
2022-10-25 | 11:45 | 2022-10-26 | 275:00 | Downwind Station 1 | 42.2829 | -83.1058 | TO-15 | Regular monitor | o-Xylene | 0.15 | YES |  | BDL | BDL
2022-10-25 | 11:09 | 2022-10-26 | 10:35 | Downwind Station 2 | 42.2863 | -83.104 | TO-15 | Regular monitor | o-Xylene | 0.16 | NO
2022-10-25 | 13:45 | 2022-10-26 | 13:00 | Upwind Station | 42.2892 | -83.1183 | TO-15 | Regular monitor | o-Xylene | 0.2 | NO
2022-10-25 | 11:45 | 2022-10-26 | 275:00 | Downwind Station 1 | 42.2829 | -83.1058 | TO-15 | Duplicate | o-Xylene | 0.15 | YES |  | BDL | BDL
2022-10-25 | 12:22 | 2022-10-26 | 11:40 | Interior Station 1 | 42.2817 | -83.1106 | TO-15 | Regular monitor | Propene | 5.3 | NO
2022-10-25 | 12:45 | 2022-10-26 | 11:51 | Interior Station 2 | 42.2806 | -83.1101 | TO-15 | Regular monitor | Propene | 2.4 | YES |  | BDL | BDL
2022-10-25 | 11:45 | 2022-10-26 | 275:00 | Downwind Station 1 | 42.2829 | -83.1058 | TO-15 | Regular monitor | Propene | 2.4 | YES |  | BDL | BDL
2022-10-25 | 11:09 | 2022-10-26 | 10:35 | Downwind Station 2 | 42.2863 | -83.104 | TO-15 | Regular monitor | Propene | 2.4 | YES |  | BDL | BDL
2022-10-25 | 13:45 | 2022-10-26 | 13:00 | Upwind Station | 42.2892 | -83.1183 | TO-15 | Regular monitor | Propene | 2.4 | YES |  | BDL | BDL
2022-10-25 | 11:45 | 2022-10-26 | 275:00 | Downwind Station 1 | 42.2829 | -83.1058 | TO-15 | Duplicate | Propene | 2.4 | YES |  | BDL | BDL
2022-10-25 | 12:22 | 2022-10-26 | 11:40 | Interior Station 1 | 42.2817 | -83.1106 | TO-15 | Regular monitor | Styrene | 1.8 | NO
2022-10-25 | 12:45 | 2022-10-26 | 11:51 | Interior Station 2 | 42.2806 | -83.1101 | TO-15 | Regular monitor | Styrene | 0.15 | YES |  | BDL | BDL
2022-10-25 | 11:45 | 2022-10-26 | 275:00 | Downwind Station 1 | 42.2829 | -83.1058 | TO-15 | Regular monitor | Styrene | 0.15 | YES |  | BDL | BDL
2022-10-25 | 11:09 | 2022-10-26 | 10:35 | Downwind Station 2 | 42.2863 | -83.104 | TO-15 | Regular monitor | Styrene | 0.15 | YES |  | BDL | BDL
2022-10-25 | 13:45 | 2022-10-26 | 13:00 | Upwind Station | 42.2892 | -83.1183 | TO-15 | Regular monitor | Styrene | 0.15 | YES |  | BDL | BDL
2022-10-25 | 11:45 | 2022-10-26 | 275:00 | Downwind Station 1 | 42.2829 | -83.1058 | TO-15 | Duplicate | Styrene | 0.15 | YES |  | BDL | BDL
2022-10-25 | 12:22 | 2022-10-26 | 11:40 | Interior Station 1 | 42.2817 | -83.1106 | TO-15 | Regular monitor | Tetrachloroethylene | 0.24 | YES |  | BDL | BDL
2022-10-25 | 12:45 | 2022-10-26 | 11:51 | Interior Station 2 | 42.2806 | -83.1101 | TO-15 | Regular monitor | Tetrachloroethylene | 0.24 | YES |  | BDL | BDL
2022-10-25 | 11:45 | 2022-10-26 | 275:00 | Downwind Station 1 | 42.2829 | -83.1058 | TO-15 | Regular monitor | Tetrachloroethylene | 0.24 | YES |  | BDL | BDL
2022-10-25 | 11:09 | 2022-10-26 | 10:35 | Downwind Station 2 | 42.2863 | -83.104 | TO-15 | Regular monitor | Tetrachloroethylene | 0.24 | YES |  | BDL | BDL
2022-10-25 | 13:45 | 2022-10-26 | 13:00 | Upwind Station | 42.2892 | -83.1183 | TO-15 | Regular monitor | Tetrachloroethylene | 0.24 | YES |  | BDL | BDL
2022-10-25 | 11:45 | 2022-10-26 | 275:00 | Downwind Station 1 | 42.2829 | -83.1058 | TO-15 | Duplicate | Tetrachloroethylene | 0.24 | YES |  | BDL | BDL
2022-10-25 | 12:22 | 2022-10-26 | 11:40 | Interior Station 1 | 42.2817 | -83.1106 | TO-15 | Regular monitor | Tetrahydrofuran | 1 | YES |  | BDL | BDL
2022-10-25 | 12:45 | 2022-10-26 | 11:51 | Interior Station 2 | 42.2806 | -83.1101 | TO-15 | Regular monitor | Tetrahydrofuran | 1 | YES |  | BDL | BDL
2022-10-25 | 11:45 | 2022-10-26 | 275:00 | Downwind Station 1 | 42.2829 | -83.1058 | TO-15 | Regular monitor | Tetrahydrofuran | 1 | YES |  | BDL | BDL
2022-10-25 | 11:09 | 2022-10-26 | 10:35 | Downwind Station 2 | 42.2863 | -83.104 | TO-15 | Regular monitor | Tetrahydrofuran | 1 | YES |  | BDL | BDL
2022-10-25 | 13:45 | 2022-10-26 | 13:00 | Upwind Station | 42.2892 | -83.1183 | TO-15 | Regular monitor | Tetrahydrofuran | 1 | YES |  | BDL | BDL
2022-10-25 | 11:45 | 2022-10-26 | 275:00 | Downwind Station 1 | 42.2829 | -83.1058 | TO-15 | Duplicate | Tetrahydrofuran | 1 | YES |  | BDL | BDL
2022-10-25 | 12:22 | 2022-10-26 | 11:40 | Interior Station 1 | 42.2817 | -83.1106 | TO-15 | Regular monitor | Toluene | 11 | NO
2022-10-25 | 12:45 | 2022-10-26 | 11:51 | Interior Station 2 | 42.2806 | -83.1101 | TO-15 | Regular monitor | Toluene | 0.81 | NO
2022-10-25 | 11:45 | 2022-10-26 | 275:00 | Downwind Station 1 | 42.2829 | -83.1058 | TO-15 | Regular monitor | Toluene | 0.42 | NO
2022-10-25 | 11:09 | 2022-10-26 | 10:35 | Downwind Station 2 | 42.2863 | -83.104 | TO-15 | Regular monitor | Toluene | 0.71 | NO
2022-10-25 | 13:45 | 2022-10-26 | 13:00 | Upwind Station | 42.2892 | -83.1183 | TO-15 | Regular monitor | Toluene | 0.76 | NO
2022-10-25 | 11:45 | 2022-10-26 | 275:00 | Downwind Station 1 | 42.2829 | -83.1058 | TO-15 | Duplicate | Toluene | 0.42 | NO
2022-10-25 | 12:22 | 2022-10-26 | 11:40 | Interior Station 1 | 42.2817 | -83.1106 | TO-15 | Regular monitor | trans-1,2-Dichloroethylene | 0.14 | YES |  | BDL | BDL
2022-10-25 | 12:45 | 2022-10-26 | 11:51 | Interior Station 2 | 42.2806 | -83.1101 | TO-15 | Regular monitor | trans-1,2-Dichloroethylene | 0.14 | YES |  | BDL | BDL
2022-10-25 | 11:45 | 2022-10-26 | 275:00 | Downwind Station 1 | 42.2829 | -83.1058 | TO-15 | Regular monitor | trans-1,2-Dichloroethylene | 0.14 | YES |  | BDL | BDL
2022-10-25 | 11:09 | 2022-10-26 | 10:35 | Downwind Station 2 | 42.2863 | -83.104 | TO-15 | Regular monitor | trans-1,2-Dichloroethylene | 0.14 | YES |  | BDL | BDL
2022-10-25 | 13:45 | 2022-10-26 | 13:00 | Upwind Station | 42.2892 | -83.1183 | TO-15 | Regular monitor | trans-1,2-Dichloroethylene | 0.14 | YES |  | BDL | BDL
2022-10-25 | 11:45 | 2022-10-26 | 275:00 | Downwind Station 1 | 42.2829 | -83.1058 | TO-15 | Duplicate | trans-1,2-Dichloroethylene | 0.14 | YES |  | BDL | BDL
2022-10-25 | 12:22 | 2022-10-26 | 11:40 | Interior Station 1 | 42.2817 | -83.1106 | TO-15 | Regular monitor | trans-1,3-Dichloropropene | 0.16 | YES |  | BDL | BDL
2022-10-25 | 12:45 | 2022-10-26 | 11:51 | Interior Station 2 | 42.2806 | -83.1101 | TO-15 | Regular monitor | trans-1,3-Dichloropropene | 0.16 | YES |  | BDL | BDL
2022-10-25 | 11:45 | 2022-10-26 | 275:00 | Downwind Station 1 | 42.2829 | -83.1058 | TO-15 | Regular monitor | trans-1,3-Dichloropropene | 0.16 | YES |  | BDL | BDL
2022-10-25 | 11:09 | 2022-10-26 | 10:35 | Downwind Station 2 | 42.2863 | -83.104 | TO-15 | Regular monitor | trans-1,3-Dichloropropene | 0.16 | YES |  | BDL | BDL
2022-10-25 | 13:45 | 2022-10-26 | 13:00 | Upwind Station | 42.2892 | -83.1183 | TO-15 | Regular monitor | trans-1,3-Dichloropropene | 0.16 | YES |  | BDL | BDL
2022-10-25 | 11:45 | 2022-10-26 | 275:00 | Downwind Station 1 | 42.2829 | -83.1058 | TO-15 | Duplicate | trans-1,3-Dichloropropene | 0.16 | YES |  | BDL | BDL
2022-10-25 | 12:22 | 2022-10-26 | 11:40 | Interior Station 1 | 42.2817 | -83.1106 | TO-15 | Regular monitor | Trichloroethylene | 0.19 | YES |  | BDL | BDL
2022-10-25 | 12:45 | 2022-10-26 | 11:51 | Interior Station 2 | 42.2806 | -83.1101 | TO-15 | Regular monitor | Trichloroethylene | 0.19 | YES |  | BDL | BDL
2022-10-25 | 11:45 | 2022-10-26 | 275:00 | Downwind Station 1 | 42.2829 | -83.1058 | TO-15 | Regular monitor | Trichloroethylene | 0.19 | YES |  | BDL | BDL
2022-10-25 | 11:09 | 2022-10-26 | 10:35 | Downwind Station 2 | 42.2863 | -83.104 | TO-15 | Regular monitor | Trichloroethylene | 0.19 | YES |  | BDL | BDL
2022-10-25 | 13:45 | 2022-10-26 | 13:00 | Upwind Station | 42.2892 | -83.1183 | TO-15 | Regular monitor | Trichloroethylene | 0.19 | YES |  | BDL | BDL
2022-10-25 | 11:45 | 2022-10-26 | 275:00 | Downwind Station 1 | 42.2829 | -83.1058 | TO-15 | Duplicate | Trichloroethylene | 0.19 | YES |  | BDL | BDL
2022-10-25 | 12:22 | 2022-10-26 | 11:40 | Interior Station 1 | 42.2817 | -83.1106 | TO-15 | Regular monitor | Trichlorofluoromethane (Freon 11) | 1.1 | NO
2022-10-25 | 12:45 | 2022-10-26 | 11:51 | Interior Station 2 | 42.2806 | -83.1101 | TO-15 | Regular monitor | Trichlorofluoromethane (Freon 11) | 1.1 | NO
2022-10-25 | 11:45 | 2022-10-26 | 275:00 | Downwind Station 1 | 42.2829 | -83.1058 | TO-15 | Regular monitor | Trichlorofluoromethane (Freon 11) | 1.2 | NO
2022-10-25 | 11:09 | 2022-10-26 | 10:35 | Downwind Station 2 | 42.2863 | -83.104 | TO-15 | Regular monitor | Trichlorofluoromethane (Freon 11) | 1.2 | NO
2022-10-25 | 13:45 | 2022-10-26 | 13:00 | Upwind Station | 42.2892 | -83.1183 | TO-15 | Regular monitor | Trichlorofluoromethane (Freon 11) | 1.1 | NO
2022-10-25 | 11:45 | 2022-10-26 | 275:00 | Downwind Station 1 | 42.2829 | -83.1058 | TO-15 | Duplicate | Trichlorofluoromethane (Freon 11) | 1.1 | NO
2022-10-25 | 12:22 | 2022-10-26 | 11:40 | Interior Station 1 | 42.2817 | -83.1106 | TO-15 | Regular monitor | Vinyl Acetate | 2.5 | YES |  | BDL | BDL
2022-10-25 | 12:45 | 2022-10-26 | 11:51 | Interior Station 2 | 42.2806 | -83.1101 | TO-15 | Regular monitor | Vinyl Acetate | 2.5 | YES |  | BDL | BDL
2022-10-25 | 11:45 | 2022-10-26 | 275:00 | Downwind Station 1 | 42.2829 | -83.1058 | TO-15 | Regular monitor | Vinyl Acetate | 2.5 | YES |  | BDL | BDL
2022-10-25 | 11:09 | 2022-10-26 | 10:35 | Downwind Station 2 | 42.2863 | -83.104 | TO-15 | Regular monitor | Vinyl Acetate | 2.5 | YES |  | BDL | BDL
2022-10-25 | 13:45 | 2022-10-26 | 13:00 | Upwind Station | 42.2892 | -83.1183 | TO-15 | Regular monitor | Vinyl Acetate | 2.5 | YES |  | BDL | BDL
2022-10-25 | 11:45 | 2022-10-26 | 275:00 | Downwind Station 1 | 42.2829 | -83.1058 | TO-15 | Duplicate | Vinyl Acetate | 2.5 | YES |  | BDL | BDL
2022-10-25 | 12:22 | 2022-10-26 | 11:40 | Interior Station 1 | 42.2817 | -83.1106 | TO-15 | Regular monitor | Vinyl Chloride | 0.09 | YES |  | BDL | BDL
2022-10-25 | 12:45 | 2022-10-26 | 11:51 | Interior Station 2 | 42.2806 | -83.1101 | TO-15 | Regular monitor | Vinyl Chloride | 0.09 | YES |  | BDL | BDL
2022-10-25 | 11:45 | 2022-10-26 | 275:00 | Downwind Station 1 | 42.2829 | -83.1058 | TO-15 | Regular monitor | Vinyl Chloride | 0.09 | YES |  | BDL | BDL
2022-10-25 | 11:09 | 2022-10-26 | 10:35 | Downwind Station 2 | 42.2863 | -83.104 | TO-15 | Regular monitor | Vinyl Chloride | 0.09 | YES |  | BDL | BDL
2022-10-25 | 13:45 | 2022-10-26 | 13:00 | Upwind Station | 42.2892 | -83.1183 | TO-15 | Regular monitor | Vinyl Chloride | 0.09 | YES |  | BDL | BDL
2022-10-25 | 11:45 | 2022-10-26 | 275:00 | Downwind Station 1 | 42.2829 | -83.1058 | TO-15 | Duplicate | Vinyl Chloride | 0.089 | YES |  | BDL | BDL
2022-10-26 | 15:47 | 2022-10-27 | 14:51 | Interior Station 1 | 42.2817 | -83.1106 | TO-15 | Regular monitor | 1,1,1-Trichloroethane | 0.19 | YES |  | BDL | BDL
2022-10-26 | 17:05 | 2022-10-27 | 15:24 | Interior Station 2 | 42.2806 | -83.1101 | TO-15 | Regular monitor | 1,1,1-Trichloroethane | 0.19 | YES |  | BDL | BDL
2022-10-26 | 15:45 | 2022-10-27 | 14:20 | Downwind Station 1 | 42.2829 | -83.1058 | TO-15 | Regular monitor | 1,1,1-Trichloroethane | 0.19 | YES |  | BDL | BDL
2022-10-26 | 15:40 | 2022-10-27 | 13:50 | Downwind Station 2 | 42.2863 | -83.104 | TO-15 | Regular monitor | 1,1,1-Trichloroethane | 0.19 | YES |  | BDL | BDL
2022-10-26 | 17:45 | 2022-10-27 | 16:12 | Upwind Station | 42.2892 | -83.1183 | TO-15 | Regular monitor | 1,1,1-Trichloroethane | 0.19 | YES |  | BDL | BDL
2022-10-26 | 17:45 | 2022-10-27 | 16:12 | Upwind Station | 42.2892 | -83.1183 | TO-15 | Duplicate | 1,1,1-Trichloroethane | 0.19 | YES |  | BDL | BDL
2022-10-26 | 15:47 | 2022-10-27 | 14:51 | Interior Station 1 | 42.2817 | -83.1106 | TO-15 | Regular monitor | 1,1,2,2-Tetrachloroethane | 0.24 | YES |  | BDL | BDL
2022-10-26 | 17:05 | 2022-10-27 | 15:24 | Interior Station 2 | 42.2806 | -83.1101 | TO-15 | Regular monitor | 1,1,2,2-Tetrachloroethane | 0.24 | YES |  | BDL | BDL
2022-10-26 | 15:45 | 2022-10-27 | 14:20 | Downwind Station 1 | 42.2829 | -83.1058 | TO-15 | Regular monitor | 1,1,2,2-Tetrachloroethane | 0.24 | YES |  | BDL | BDL
2022-10-26 | 15:40 | 2022-10-27 | 13:50 | Downwind Station 2 | 42.2863 | -83.104 | TO-15 | Regular monitor | 1,1,2,2-Tetrachloroethane | 0.24 | YES |  | BDL | BDL
2022-10-26 | 17:45 | 2022-10-27 | 16:12 | Upwind Station | 42.2892 | -83.1183 | TO-15 | Regular monitor | 1,1,2,2-Tetrachloroethane | 0.24 | YES |  | BDL | BDL
2022-10-26 | 17:45 | 2022-10-27 | 16:12 | Upwind Station | 42.2892 | -83.1183 | TO-15 | Duplicate | 1,1,2,2-Tetrachloroethane | 0.24 | YES |  | BDL | BDL
2022-10-26 | 15:47 | 2022-10-27 | 14:51 | Interior Station 1 | 42.2817 | -83.1106 | TO-15 | Regular monitor | 1,1,2-Trichloro-1,2,2-trifluoroethane (Freon 113) | 1.1 | YES |  | BDL | BDL
2022-10-26 | 17:05 | 2022-10-27 | 15:24 | Interior Station 2 | 42.2806 | -83.1101 | TO-15 | Regular monitor | 1,1,2-Trichloro-1,2,2-trifluoroethane (Freon 113) | 1.1 | YES |  | BDL | BDL
2022-10-26 | 15:45 | 2022-10-27 | 14:20 | Downwind Station 1 | 42.2829 | -83.1058 | TO-15 | Regular monitor | 1,1,2-Trichloro-1,2,2-trifluoroethane (Freon 113) | 1.1 | YES |  | BDL | BDL
2022-10-26 | 15:40 | 2022-10-27 | 13:50 | Downwind Station 2 | 42.2863 | -83.104 | TO-15 | Regular monitor | 1,1,2-Trichloro-1,2,2-trifluoroethane (Freon 113) | 1.1 | YES |  | BDL | BDL
2022-10-26 | 17:45 | 2022-10-27 | 16:12 | Upwind Station | 42.2892 | -83.1183 | TO-15 | Regular monitor | 1,1,2-Trichloro-1,2,2-trifluoroethane (Freon 113) | 1.1 | YES |  | BDL | BDL
2022-10-26 | 17:45 | 2022-10-27 | 16:12 | Upwind Station | 42.2892 | -83.1183 | TO-15 | Duplicate | 1,1,2-Trichloro-1,2,2-trifluoroethane (Freon 113) | 1.1 | YES |  | BDL | BDL
2022-10-26 | 15:47 | 2022-10-27 | 14:51 | Interior Station 1 | 42.2817 | -83.1106 | TO-15 | Regular monitor | 1,1,2-Trichloroethane | 0.19 | YES |  | BDL | BDL
2022-10-26 | 17:05 | 2022-10-27 | 15:24 | Interior Station 2 | 42.2806 | -83.1101 | TO-15 | Regular monitor | 1,1,2-Trichloroethane | 0.19 | YES |  | BDL | BDL
2022-10-26 | 15:45 | 2022-10-27 | 14:20 | Downwind Station 1 | 42.2829 | -83.1058 | TO-15 | Regular monitor | 1,1,2-Trichloroethane | 0.19 | YES |  | BDL | BDL
2022-10-26 | 15:40 | 2022-10-27 | 13:50 | Downwind Station 2 | 42.2863 | -83.104 | TO-15 | Regular monitor | 1,1,2-Trichloroethane | 0.19 | YES |  | BDL | BDL
2022-10-26 | 17:45 | 2022-10-27 | 16:12 | Upwind Station | 42.2892 | -83.1183 | TO-15 | Regular monitor | 1,1,2-Trichloroethane | 0.19 | YES |  | BDL | BDL
2022-10-26 | 17:45 | 2022-10-27 | 16:12 | Upwind Station | 42.2892 | -83.1183 | TO-15 | Duplicate | 1,1,2-Trichloroethane | 0.19 | YES |  | BDL | BDL
2022-10-26 | 15:47 | 2022-10-27 | 14:51 | Interior Station 1 | 42.2817 | -83.1106 | TO-15 | Regular monitor | 1,1-Dichloroethane | 0.14 | YES |  | BDL | BDL
2022-10-26 | 17:05 | 2022-10-27 | 15:24 | Interior Station 2 | 42.2806 | -83.1101 | TO-15 | Regular monitor | 1,1-Dichloroethane | 0.14 | YES |  | BDL | BDL
2022-10-26 | 15:45 | 2022-10-27 | 14:20 | Downwind Station 1 | 42.2829 | -83.1058 | TO-15 | Regular monitor | 1,1-Dichloroethane | 0.14 | YES |  | BDL | BDL
2022-10-26 | 15:40 | 2022-10-27 | 13:50 | Downwind Station 2 | 42.2863 | -83.104 | TO-15 | Regular monitor | 1,1-Dichloroethane | 0.14 | YES |  | BDL | BDL
2022-10-26 | 17:45 | 2022-10-27 | 16:12 | Upwind Station | 42.2892 | -83.1183 | TO-15 | Regular monitor | 1,1-Dichloroethane | 0.14 | YES |  | BDL | BDL
2022-10-26 | 17:45 | 2022-10-27 | 16:12 | Upwind Station | 42.2892 | -83.1183 | TO-15 | Duplicate | 1,1-Dichloroethane | 0.14 | YES |  | BDL | BDL
2022-10-26 | 15:47 | 2022-10-27 | 14:51 | Interior Station 1 | 42.2817 | -83.1106 | TO-15 | Regular monitor | 1,1-Dichloroethylene | 0.14 | YES |  | BDL | BDL
2022-10-26 | 17:05 | 2022-10-27 | 15:24 | Interior Station 2 | 42.2806 | -83.1101 | TO-15 | Regular monitor | 1,1-Dichloroethylene | 0.14 | YES |  | BDL | BDL
2022-10-26 | 15:45 | 2022-10-27 | 14:20 | Downwind Station 1 | 42.2829 | -83.1058 | TO-15 | Regular monitor | 1,1-Dichloroethylene | 0.14 | YES |  | BDL | BDL
2022-10-26 | 15:40 | 2022-10-27 | 13:50 | Downwind Station 2 | 42.2863 | -83.104 | TO-15 | Regular monitor | 1,1-Dichloroethylene | 0.14 | YES |  | BDL | BDL
2022-10-26 | 17:45 | 2022-10-27 | 16:12 | Upwind Station | 42.2892 | -83.1183 | TO-15 | Regular monitor | 1,1-Dichloroethylene | 0.14 | YES |  | BDL | BDL
2022-10-26 | 17:45 | 2022-10-27 | 16:12 | Upwind Station | 42.2892 | -83.1183 | TO-15 | Duplicate | 1,1-Dichloroethylene | 0.14 | YES |  | BDL | BDL
2022-10-26 | 15:47 | 2022-10-27 | 14:51 | Interior Station 1 | 42.2817 | -83.1106 | TO-15 | Regular monitor | 1,2,4-Trichlorobenzene | 0.26 | YES |  | BDL | BDL
2022-10-26 | 17:05 | 2022-10-27 | 15:24 | Interior Station 2 | 42.2806 | -83.1101 | TO-15 | Regular monitor | 1,2,4-Trichlorobenzene | 0.26 | YES |  | BDL | BDL
2022-10-26 | 15:45 | 2022-10-27 | 14:20 | Downwind Station 1 | 42.2829 | -83.1058 | TO-15 | Regular monitor | 1,2,4-Trichlorobenzene | 0.26 | YES |  | BDL | BDL
2022-10-26 | 15:40 | 2022-10-27 | 13:50 | Downwind Station 2 | 42.2863 | -83.104 | TO-15 | Regular monitor | 1,2,4-Trichlorobenzene | 0.26 | YES |  | BDL | BDL
2022-10-26 | 17:45 | 2022-10-27 | 16:12 | Upwind Station | 42.2892 | -83.1183 | TO-15 | Regular monitor | 1,2,4-Trichlorobenzene | 0.26 | YES |  | BDL | BDL
2022-10-26 | 17:45 | 2022-10-27 | 16:12 | Upwind Station | 42.2892 | -83.1183 | TO-15 | Duplicate | 1,2,4-Trichlorobenzene | 0.26 | YES |  | BDL | BDL
2022-10-26 | 15:47 | 2022-10-27 | 14:51 | Interior Station 1 | 42.2817 | -83.1106 | TO-15 | Regular monitor | 1,2,4-Trimethylbenzene | 0.55 | YES |  | BDL | BDL
2022-10-26 | 17:05 | 2022-10-27 | 15:24 | Interior Station 2 | 42.2806 | -83.1101 | TO-15 | Regular monitor | 1,2,4-Trimethylbenzene | 0.57 | NO
2022-10-26 | 15:45 | 2022-10-27 | 14:20 | Downwind Station 1 | 42.2829 | -83.1058 | TO-15 | Regular monitor | 1,2,4-Trimethylbenzene | 0.17 | YES |  | BDL | BDL
2022-10-26 | 15:40 | 2022-10-27 | 13:50 | Downwind Station 2 | 42.2863 | -83.104 | TO-15 | Regular monitor | 1,2,4-Trimethylbenzene | 0.2 | NO
2022-10-26 | 17:45 | 2022-10-27 | 16:12 | Upwind Station | 42.2892 | -83.1183 | TO-15 | Regular monitor | 1,2,4-Trimethylbenzene | 0.245 | NO
2022-10-26 | 17:45 | 2022-10-27 | 16:12 | Upwind Station | 42.2892 | -83.1183 | TO-15 | Duplicate | 1,2,4-Trimethylbenzene | 0.24 | NO
2022-10-26 | 15:47 | 2022-10-27 | 14:51 | Interior Station 1 | 42.2817 | -83.1106 | TO-15 | Regular monitor | 1,2-Dibromoethane (EDB) | 0.27 | YES |  | BDL | BDL
2022-10-26 | 17:05 | 2022-10-27 | 15:24 | Interior Station 2 | 42.2806 | -83.1101 | TO-15 | Regular monitor | 1,2-Dibromoethane (EDB) | 0.27 | YES |  | BDL | BDL
2022-10-26 | 15:45 | 2022-10-27 | 14:20 | Downwind Station 1 | 42.2829 | -83.1058 | TO-15 | Regular monitor | 1,2-Dibromoethane (EDB) | 0.27 | YES |  | BDL | BDL
2022-10-26 | 15:40 | 2022-10-27 | 13:50 | Downwind Station 2 | 42.2863 | -83.104 | TO-15 | Regular monitor | 1,2-Dibromoethane (EDB) | 0.27 | YES |  | BDL | BDL
2022-10-26 | 17:45 | 2022-10-27 | 16:12 | Upwind Station | 42.2892 | -83.1183 | TO-15 | Regular monitor | 1,2-Dibromoethane (EDB) | 0.27 | YES |  | BDL | BDL
2022-10-26 | 17:45 | 2022-10-27 | 16:12 | Upwind Station | 42.2892 | -83.1183 | TO-15 | Duplicate | 1,2-Dibromoethane (EDB) | 0.27 | YES |  | BDL | BDL
2022-10-26 | 15:47 | 2022-10-27 | 14:51 | Interior Station 1 | 42.2817 | -83.1106 | TO-15 | Regular monitor | 1,2-Dichloro-1,1,2,2-tetrafluoroethane (Freon 114) | 0.25 | YES |  | BDL | BDL
2022-10-26 | 17:05 | 2022-10-27 | 15:24 | Interior Station 2 | 42.2806 | -83.1101 | TO-15 | Regular monitor | 1,2-Dichloro-1,1,2,2-tetrafluoroethane (Freon 114) | 0.25 | YES |  | BDL | BDL
2022-10-26 | 15:45 | 2022-10-27 | 14:20 | Downwind Station 1 | 42.2829 | -83.1058 | TO-15 | Regular monitor | 1,2-Dichloro-1,1,2,2-tetrafluoroethane (Freon 114) | 0.25 | YES |  | BDL | BDL
2022-10-26 | 15:40 | 2022-10-27 | 13:50 | Downwind Station 2 | 42.2863 | -83.104 | TO-15 | Regular monitor | 1,2-Dichloro-1,1,2,2-tetrafluoroethane (Freon 114) | 0.25 | YES |  | BDL | BDL
2022-10-26 | 17:45 | 2022-10-27 | 16:12 | Upwind Station | 42.2892 | -83.1183 | TO-15 | Regular monitor | 1,2-Dichloro-1,1,2,2-tetrafluoroethane (Freon 114) | 0.25 | YES |  | BDL | BDL
2022-10-26 | 17:45 | 2022-10-27 | 16:12 | Upwind Station | 42.2892 | -83.1183 | TO-15 | Duplicate | 1,2-Dichloro-1,1,2,2-tetrafluoroethane (Freon 114) | 0.25 | YES |  | BDL | BDL
2022-10-26 | 15:47 | 2022-10-27 | 14:51 | Interior Station 1 | 42.2817 | -83.1106 | TO-15 | Regular monitor | 1,2-Dichlorobenzene | 0.21 | YES |  | BDL | BDL
2022-10-26 | 17:05 | 2022-10-27 | 15:24 | Interior Station 2 | 42.2806 | -83.1101 | TO-15 | Regular monitor | 1,2-Dichlorobenzene | 0.21 | YES |  | BDL | BDL
2022-10-26 | 15:45 | 2022-10-27 | 14:20 | Downwind Station 1 | 42.2829 | -83.1058 | TO-15 | Regular monitor | 1,2-Dichlorobenzene | 0.21 | YES |  | BDL | BDL
2022-10-26 | 15:40 | 2022-10-27 | 13:50 | Downwind Station 2 | 42.2863 | -83.104 | TO-15 | Regular monitor | 1,2-Dichlorobenzene | 0.21 | YES |  | BDL | BDL
2022-10-26 | 17:45 | 2022-10-27 | 16:12 | Upwind Station | 42.2892 | -83.1183 | TO-15 | Regular monitor | 1,2-Dichlorobenzene | 0.21 | YES |  | BDL | BDL
2022-10-26 | 17:45 | 2022-10-27 | 16:12 | Upwind Station | 42.2892 | -83.1183 | TO-15 | Duplicate | 1,2-Dichlorobenzene | 0.21 | YES |  | BDL | BDL
2022-10-26 | 15:47 | 2022-10-27 | 14:51 | Interior Station 1 | 42.2817 | -83.1106 | TO-15 | Regular monitor | 1,2-Dichloroethane | 0.14 | YES |  | BDL | BDL
2022-10-26 | 17:05 | 2022-10-27 | 15:24 | Interior Station 2 | 42.2806 | -83.1101 | TO-15 | Regular monitor | 1,2-Dichloroethane | 0.14 | YES |  | BDL | BDL
2022-10-26 | 15:45 | 2022-10-27 | 14:20 | Downwind Station 1 | 42.2829 | -83.1058 | TO-15 | Regular monitor | 1,2-Dichloroethane | 0.14 | YES |  | BDL | BDL
2022-10-26 | 15:40 | 2022-10-27 | 13:50 | Downwind Station 2 | 42.2863 | -83.104 | TO-15 | Regular monitor | 1,2-Dichloroethane | 0.14 | YES |  | BDL | BDL
2022-10-26 | 17:45 | 2022-10-27 | 16:12 | Upwind Station | 42.2892 | -83.1183 | TO-15 | Regular monitor | 1,2-Dichloroethane | 0.14 | YES |  | BDL | BDL
2022-10-26 | 17:45 | 2022-10-27 | 16:12 | Upwind Station | 42.2892 | -83.1183 | TO-15 | Duplicate | 1,2-Dichloroethane | 0.14 | YES |  | BDL | BDL
2022-10-26 | 15:47 | 2022-10-27 | 14:51 | Interior Station 1 | 42.2817 | -83.1106 | TO-15 | Regular monitor | 1,2-Dichloropropane | 0.16 | YES |  | BDL | BDL
2022-10-26 | 17:05 | 2022-10-27 | 15:24 | Interior Station 2 | 42.2806 | -83.1101 | TO-15 | Regular monitor | 1,2-Dichloropropane | 0.16 | YES |  | BDL | BDL
2022-10-26 | 15:45 | 2022-10-27 | 14:20 | Downwind Station 1 | 42.2829 | -83.1058 | TO-15 | Regular monitor | 1,2-Dichloropropane | 0.16 | YES |  | BDL | BDL
2022-10-26 | 15:40 | 2022-10-27 | 13:50 | Downwind Station 2 | 42.2863 | -83.104 | TO-15 | Regular monitor | 1,2-Dichloropropane | 0.16 | YES |  | BDL | BDL
2022-10-26 | 17:45 | 2022-10-27 | 16:12 | Upwind Station | 42.2892 | -83.1183 | TO-15 | Regular monitor | 1,2-Dichloropropane | 0.16 | YES |  | BDL | BDL
2022-10-26 | 17:45 | 2022-10-27 | 16:12 | Upwind Station | 42.2892 | -83.1183 | TO-15 | Duplicate | 1,2-Dichloropropane | 0.16 | YES |  | BDL | BDL
2022-10-26 | 15:47 | 2022-10-27 | 14:51 | Interior Station 1 | 42.2817 | -83.1106 | TO-15 | Regular monitor | 1,3,5-Trimethylbenzene | 0.21 | NO
2022-10-26 | 17:05 | 2022-10-27 | 15:24 | Interior Station 2 | 42.2806 | -83.1101 | TO-15 | Regular monitor | 1,3,5-Trimethylbenzene | 0.22 | NO
2022-10-26 | 15:45 | 2022-10-27 | 14:20 | Downwind Station 1 | 42.2829 | -83.1058 | TO-15 | Regular monitor | 1,3,5-Trimethylbenzene | 0.17 | YES |  | BDL | BDL
2022-10-26 | 15:40 | 2022-10-27 | 13:50 | Downwind Station 2 | 42.2863 | -83.104 | TO-15 | Regular monitor | 1,3,5-Trimethylbenzene | 0.17 | YES |  | BDL | BDL
2022-10-26 | 17:45 | 2022-10-27 | 16:12 | Upwind Station | 42.2892 | -83.1183 | TO-15 | Regular monitor | 1,3,5-Trimethylbenzene | 0.17 | YES |  | BDL | BDL
2022-10-26 | 17:45 | 2022-10-27 | 16:12 | Upwind Station | 42.2892 | -83.1183 | TO-15 | Duplicate | 1,3,5-Trimethylbenzene | 0.17 | YES |  | BDL | BDL
2022-10-26 | 12:43 | 2022-11-09 | 12:43 | Sampler 01 | 42.2891 | -83.1109 | Method 325A | Regular monitor | 1,3-Butadiene | 0.07 | YES |  | U | U=BDL, Concentration(ColumnK) reported=1/2MDL
2022-10-26 | 10:40 | 2022-11-09 | 12:55 | Sampler 02 | 42.2879 | -83.1051 | Method 325A | Regular monitor | 1,3-Butadiene | 0 | YES |  | U | U=BDL, Concentration(ColumnK) reported=1/2MDL
2022-10-26 | 10:58 | 2022-11-09 | 10:30 | Sampler 03 | 42.2849 | -83.1049 | Method 325A | Regular monitor | 1,3-Butadiene | 0 | YES |  | U | U=BDL, Concentration(ColumnK) reported=1/2MDL
2022-10-26 | 11:10 | 2022-11-09 | 10:53 | Sampler 04 | 42.2818 | -83.1064 | Method 325A | Regular monitor | 1,3-Butadiene | 0 | YES |  | U | U=BDL, Concentration(ColumnK) reported=1/2MDL
2022-10-26 | 11:20 | 2022-11-09 | 11:00 | Sampler 05 | 42.2799 | -83.1073 | Method 325A | Regular monitor | 1,3-Butadiene | 0 | YES |  | U | U=BDL, Concentration(ColumnK) reported=1/2MDL
2022-10-26 | 13:30 | 2022-11-09 | 11:21 | Sampler 06 | 42.2782 | -83.1088 | Method 325A | Regular monitor | 1,3-Butadiene | 0 | YES |  | U | U=BDL, Concentration(ColumnK) reported=1/2MDL
2022-10-26 | 13:26 | 2022-11-09 | 11:28 | Sampler 07 | 42.276 | -83.1098 | Method 325A | Regular monitor | 1,3-Butadiene | 0 | YES |  | U | U=BDL, Concentration(ColumnK) reported=1/2MDL
2022-10-26 | 13:08 | 2022-11-09 | 11:49 | Sampler 08 | 42.2784 | -83.1147 | Method 325A | Regular monitor | 1,3-Butadiene | 0 | YES |  | U | U=BDL, Concentration(ColumnK) reported=1/2MDL
2022-10-26 | 12:55 | 2022-11-09 | 11:39 | Sampler 09 | 42.2788 | -83.1156 | Method 325A | Regular monitor | 1,3-Butadiene | 0 | YES |  | U | U=BDL, Concentration(ColumnK) reported=1/2MDL
2022-10-26 | 12:32 | 2022-11-09 | 12:28 | Sampler 10 | 42.2828 | -83.1182 | Method 325A | Regular monitor | 1,3-Butadiene | 0 | YES |  | U | U=BDL, Concentration(ColumnK) reported=1/2MDL
2022-10-26 | 12:20 | 2022-11-09 | 12:14 | Sampler 11 | 42.2838 | -83.1188 | Method 325A | Regular monitor | 1,3-Butadiene | 0 | YES |  | U | U=BDL, Concentration(ColumnK) reported=1/2MDL
2022-10-26 | 12:10 | 2022-11-09 | 12:00 | Sampler 12 | 42.2895 | -83.1169 | Method 325A | Regular monitor | 1,3-Butadiene | 0 | YES |  | U | U=BDL, Concentration(ColumnK) reported=1/2MDL
2022-10-26 | 10:58 | 2022-11-09 | 10:30 | Sampler 03 | 42.2849 | -83.1049 | Method 325A | Duplicate | 1,3-Butadiene | 0 | YES |  | U | U=BDL, Concentration(ColumnK) reported=1/2MDL
2022-10-26 | 13:08 | 2022-11-09 | 11:49 | Sampler 08 | 42.2784 | -83.1147 | Method 325A | Duplicate | 1,3-Butadiene | 0 | YES |  | U | U=BDL, Concentration(ColumnK) reported=1/2MDL
2022-10-26 | 11:10 | 2022-11-09 | 10:53 | Sampler 04 | 42.2818 | -83.1064 | Method 325A | Field blank | 1,3-Butadiene | 0 | YES |  | U | U=BDL, Concentration(ColumnK) reported=1/2MDL
2022-10-26 | 12:55 | 2022-11-09 | 11:39 | Sampler 09 | 42.2788 | -83.1156 | Method 325A | Field blank | 1,3-Butadiene | 0 | YES |  | U | U=BDL, Concentration(ColumnK) reported=1/2MDL
2022-10-26 | 15:47 | 2022-10-27 | 14:51 | Interior Station 1 | 42.2817 | -83.1106 | TO-15 | Regular monitor | 1,3-Butadiene | 0.32 | NO
2022-10-26 | 17:05 | 2022-10-27 | 15:24 | Interior Station 2 | 42.2806 | -83.1101 | TO-15 | Regular monitor | 1,3-Butadiene | 0.42 | NO
2022-10-26 | 15:45 | 2022-10-27 | 14:20 | Downwind Station 1 | 42.2829 | -83.1058 | TO-15 | Regular monitor | 1,3-Butadiene | 0.078 | YES |  | BDL | BDL
2022-10-26 | 15:40 | 2022-10-27 | 13:50 | Downwind Station 2 | 42.2863 | -83.104 | TO-15 | Regular monitor | 1,3-Butadiene | 0.078 | YES |  | BDL | BDL
2022-10-26 | 17:45 | 2022-10-27 | 16:12 | Upwind Station | 42.2892 | -83.1183 | TO-15 | Regular monitor | 1,3-Butadiene | 0.081 | YES |  | BDL | BDL
2022-10-26 | 17:45 | 2022-10-27 | 16:12 | Upwind Station | 42.2892 | -83.1183 | TO-15 | Duplicate | 1,3-Butadiene | 0.081 | NO
2022-10-26 | 15:47 | 2022-10-27 | 14:51 | Interior Station 1 | 42.2817 | -83.1106 | TO-15 | Regular monitor | 1,3-Dichlorobenzene | 0.21 | YES |  | BDL | BDL
2022-10-26 | 17:05 | 2022-10-27 | 15:24 | Interior Station 2 | 42.2806 | -83.1101 | TO-15 | Regular monitor | 1,3-Dichlorobenzene | 0.21 | YES |  | BDL | BDL
2022-10-26 | 15:45 | 2022-10-27 | 14:20 | Downwind Station 1 | 42.2829 | -83.1058 | TO-15 | Regular monitor | 1,3-Dichlorobenzene | 0.21 | YES |  | BDL | BDL
2022-10-26 | 15:40 | 2022-10-27 | 13:50 | Downwind Station 2 | 42.2863 | -83.104 | TO-15 | Regular monitor | 1,3-Dichlorobenzene | 0.21 | YES |  | BDL | BDL
2022-10-26 | 17:45 | 2022-10-27 | 16:12 | Upwind Station | 42.2892 | -83.1183 | TO-15 | Regular monitor | 1,3-Dichlorobenzene | 0.21 | YES |  | BDL | BDL
2022-10-26 | 17:45 | 2022-10-27 | 16:12 | Upwind Station | 42.2892 | -83.1183 | TO-15 | Duplicate | 1,3-Dichlorobenzene | 0.21 | YES |  | BDL | BDL
2022-10-26 | 15:47 | 2022-10-27 | 14:51 | Interior Station 1 | 42.2817 | -83.1106 | TO-15 | Regular monitor | 1,4-Dichlorobenzene | 0.21 | YES |  | BDL | BDL
2022-10-26 | 17:05 | 2022-10-27 | 15:24 | Interior Station 2 | 42.2806 | -83.1101 | TO-15 | Regular monitor | 1,4-Dichlorobenzene | 0.21 | YES |  | BDL | BDL
2022-10-26 | 15:45 | 2022-10-27 | 14:20 | Downwind Station 1 | 42.2829 | -83.1058 | TO-15 | Regular monitor | 1,4-Dichlorobenzene | 0.21 | YES |  | BDL | BDL
2022-10-26 | 15:40 | 2022-10-27 | 13:50 | Downwind Station 2 | 42.2863 | -83.104 | TO-15 | Regular monitor | 1,4-Dichlorobenzene | 0.21 | YES |  | BDL | BDL
2022-10-26 | 17:45 | 2022-10-27 | 16:12 | Upwind Station | 42.2892 | -83.1183 | TO-15 | Regular monitor | 1,4-Dichlorobenzene | 0.21 | YES |  | BDL | BDL
2022-10-26 | 17:45 | 2022-10-27 | 16:12 | Upwind Station | 42.2892 | -83.1183 | TO-15 | Duplicate | 1,4-Dichlorobenzene | 0.21 | YES |  | BDL | BDL
2022-10-26 | 15:47 | 2022-10-27 | 14:51 | Interior Station 1 | 42.2817 | -83.1106 | TO-15 | Regular monitor | 1,4-Dioxane | 1.3 | YES |  | BDL | BDL
2022-10-26 | 17:05 | 2022-10-27 | 15:24 | Interior Station 2 | 42.2806 | -83.1101 | TO-15 | Regular monitor | 1,4-Dioxane | 1.3 | YES |  | BDL | BDL
2022-10-26 | 15:45 | 2022-10-27 | 14:20 | Downwind Station 1 | 42.2829 | -83.1058 | TO-15 | Regular monitor | 1,4-Dioxane | 1.3 | YES |  | BDL | BDL
2022-10-26 | 15:40 | 2022-10-27 | 13:50 | Downwind Station 2 | 42.2863 | -83.104 | TO-15 | Regular monitor | 1,4-Dioxane | 1.3 | YES |  | BDL | BDL
2022-10-26 | 17:45 | 2022-10-27 | 16:12 | Upwind Station | 42.2892 | -83.1183 | TO-15 | Regular monitor | 1,4-Dioxane | 1.3 | YES |  | BDL | BDL
2022-10-26 | 17:45 | 2022-10-27 | 16:12 | Upwind Station | 42.2892 | -83.1183 | TO-15 | Duplicate | 1,4-Dioxane | 1.3 | YES |  | BDL | BDL
2022-10-26 | 16:25 | 2022-10-27 | 14:51 | Interior Station 1 | 42.2817 | -83.1106 | TO-13A | Regular monitor | 1-Methylnaphthalene | 0.064428 | NO
2022-10-26 | 17:05 | 2022-10-27 | 15:24 | Interior Station 2 | 42.2806 | -83.1101 | TO-13A | Regular monitor | 1-Methylnaphthalene | 0.26056 | NO
2022-10-26 | 15:49 | 2022-10-27 | 14:20 | Downwind Station 1 | 42.2829 | -83.1058 | TO-13A | Regular monitor | 1-Methylnaphthalene | 0.0071961 | NO
2022-10-26 | 15:40 | 2022-10-27 | 13:50 | Downwind Station 2 | 42.2863 | -83.104 | TO-13A | Regular monitor | 1-Methylnaphthalene | 0.0079639 | NO
2022-10-26 | 17:45 | 2022-10-27 | 16:12 | Upwind Station | 42.2892 | -83.1183 | TO-13A | Regular monitor | 1-Methylnaphthalene | 0.0058971 | NO
2022-10-26 | 15:47 | 2022-10-27 | 14:51 | Interior Station 1 | 42.2817 | -83.1106 | TO-15 | Regular monitor | 2-Butanone (MEK) | 4.1 | YES |  | BDL | BDL
2022-10-26 | 17:05 | 2022-10-27 | 15:24 | Interior Station 2 | 42.2806 | -83.1101 | TO-15 | Regular monitor | 2-Butanone (MEK) | 4.1 | YES |  | BDL | BDL
2022-10-26 | 15:45 | 2022-10-27 | 14:20 | Downwind Station 1 | 42.2829 | -83.1058 | TO-15 | Regular monitor | 2-Butanone (MEK) | 4.1 | YES |  | BDL | BDL
2022-10-26 | 15:40 | 2022-10-27 | 13:50 | Downwind Station 2 | 42.2863 | -83.104 | TO-15 | Regular monitor | 2-Butanone (MEK) | 4.1 | YES |  | BDL | BDL
2022-10-26 | 17:45 | 2022-10-27 | 16:12 | Upwind Station | 42.2892 | -83.1183 | TO-15 | Regular monitor | 2-Butanone (MEK) | 4.1 | YES |  | BDL | BDL
2022-10-26 | 17:45 | 2022-10-27 | 16:12 | Upwind Station | 42.2892 | -83.1183 | TO-15 | Duplicate | 2-Butanone (MEK) | 4.1 | YES |  | BDL | BDL
2022-10-26 | 15:47 | 2022-10-27 | 14:51 | Interior Station 1 | 42.2817 | -83.1106 | TO-15 | Regular monitor | 2-Hexanone (MBK) | 0.14 | YES |  | BDL | BDL
2022-10-26 | 17:05 | 2022-10-27 | 15:24 | Interior Station 2 | 42.2806 | -83.1101 | TO-15 | Regular monitor | 2-Hexanone (MBK) | 0.14 | YES |  | BDL | BDL
2022-10-26 | 15:45 | 2022-10-27 | 14:20 | Downwind Station 1 | 42.2829 | -83.1058 | TO-15 | Regular monitor | 2-Hexanone (MBK) | 0.33 | NO
2022-10-26 | 15:40 | 2022-10-27 | 13:50 | Downwind Station 2 | 42.2863 | -83.104 | TO-15 | Regular monitor | 2-Hexanone (MBK) | 0.14 | YES |  | BDL | BDL
2022-10-26 | 17:45 | 2022-10-27 | 16:12 | Upwind Station | 42.2892 | -83.1183 | TO-15 | Regular monitor | 2-Hexanone (MBK) | 0.28 | NO
2022-10-26 | 17:45 | 2022-10-27 | 16:12 | Upwind Station | 42.2892 | -83.1183 | TO-15 | Duplicate | 2-Hexanone (MBK) | 0.14 | YES |  | BDL | BDL
2022-10-26 | 16:25 | 2022-10-27 | 14:51 | Interior Station 1 | 42.2817 | -83.1106 | TO-13A | Regular monitor | 2-Methylnaphthalene | 0.16107 | NO
2022-10-26 | 17:05 | 2022-10-27 | 15:24 | Interior Station 2 | 42.2806 | -83.1101 | TO-13A | Regular monitor | 2-Methylnaphthalene | 0.74912 | NO
2022-10-26 | 15:49 | 2022-10-27 | 14:20 | Downwind Station 1 | 42.2829 | -83.1058 | TO-13A | Regular monitor | 2-Methylnaphthalene | 0.015701 | NO
2022-10-26 | 15:40 | 2022-10-27 | 13:50 | Downwind Station 2 | 42.2863 | -83.104 | TO-13A | Regular monitor | 2-Methylnaphthalene | 0.015596 | NO
2022-10-26 | 17:45 | 2022-10-27 | 16:12 | Upwind Station | 42.2892 | -83.1183 | TO-13A | Regular monitor | 2-Methylnaphthalene | 0.012777 | NO
2022-10-26 | 15:47 | 2022-10-27 | 14:51 | Interior Station 1 | 42.2817 | -83.1106 | TO-15 | Regular monitor | 4-Ethyltoluene | 0.17 | YES |  | BDL | BDL
2022-10-26 | 17:05 | 2022-10-27 | 15:24 | Interior Station 2 | 42.2806 | -83.1101 | TO-15 | Regular monitor | 4-Ethyltoluene | 0.17 | YES |  | BDL | BDL
2022-10-26 | 15:45 | 2022-10-27 | 14:20 | Downwind Station 1 | 42.2829 | -83.1058 | TO-15 | Regular monitor | 4-Ethyltoluene | 0.17 | YES |  | BDL | BDL
2022-10-26 | 15:40 | 2022-10-27 | 13:50 | Downwind Station 2 | 42.2863 | -83.104 | TO-15 | Regular monitor | 4-Ethyltoluene | 0.17 | YES |  | BDL | BDL
2022-10-26 | 17:45 | 2022-10-27 | 16:12 | Upwind Station | 42.2892 | -83.1183 | TO-15 | Regular monitor | 4-Ethyltoluene | 0.17 | YES |  | BDL | BDL
2022-10-26 | 17:45 | 2022-10-27 | 16:12 | Upwind Station | 42.2892 | -83.1183 | TO-15 | Duplicate | 4-Ethyltoluene | 0.17 | YES |  | BDL | BDL
2022-10-26 | 15:47 | 2022-10-27 | 14:51 | Interior Station 1 | 42.2817 | -83.1106 | TO-15 | Regular monitor | 4-Methyl-2-pentanone (MIBK) | 0.14 | YES |  | BDL | BDL
2022-10-26 | 17:05 | 2022-10-27 | 15:24 | Interior Station 2 | 42.2806 | -83.1101 | TO-15 | Regular monitor | 4-Methyl-2-pentanone (MIBK) | 0.14 | YES |  | BDL | BDL
2022-10-26 | 15:45 | 2022-10-27 | 14:20 | Downwind Station 1 | 42.2829 | -83.1058 | TO-15 | Regular monitor | 4-Methyl-2-pentanone (MIBK) | 0.14 | YES |  | BDL | BDL
2022-10-26 | 15:40 | 2022-10-27 | 13:50 | Downwind Station 2 | 42.2863 | -83.104 | TO-15 | Regular monitor | 4-Methyl-2-pentanone (MIBK) | 0.14 | YES |  | BDL | BDL
2022-10-26 | 17:45 | 2022-10-27 | 16:12 | Upwind Station | 42.2892 | -83.1183 | TO-15 | Regular monitor | 4-Methyl-2-pentanone (MIBK) | 0.14 | YES |  | BDL | BDL
2022-10-26 | 17:45 | 2022-10-27 | 16:12 | Upwind Station | 42.2892 | -83.1183 | TO-15 | Duplicate | 4-Methyl-2-pentanone (MIBK) | 0.14 | YES |  | BDL | BDL
2022-10-26 | 16:25 | 2022-10-27 | 14:51 | Interior Station 1 | 42.2817 | -83.1106 | TO-13A | Regular monitor | Acenaphthene | 0.0096642 | No
2022-10-26 | 17:05 | 2022-10-27 | 15:24 | Interior Station 2 | 42.2806 | -83.1101 | TO-13A | Regular monitor | Acenaphthene | 0.035827 | NO
2022-10-26 | 15:49 | 2022-10-27 | 14:20 | Downwind Station 1 | 42.2829 | -83.1058 | TO-13A | Regular monitor | Acenaphthene | 0.0062148 | NO
2022-10-26 | 15:40 | 2022-10-27 | 13:50 | Downwind Station 2 | 42.2863 | -83.104 | TO-13A | Regular monitor | Acenaphthene | 0.0086276 | NO
2022-10-26 | 17:45 | 2022-10-27 | 16:12 | Upwind Station | 42.2892 | -83.1183 | TO-13A | Regular monitor | Acenaphthene | 0.0036038 | NO
2022-10-26 | 16:25 | 2022-10-27 | 14:51 | Interior Station 1 | 42.2817 | -83.1106 | TO-13A | Regular monitor | Acenaphthylene | 0.093421 | No
2022-10-26 | 17:05 | 2022-10-27 | 15:24 | Interior Station 2 | 42.2806 | -83.1101 | TO-13A | Regular monitor | Acenaphthylene | 0.8794 | NO
2022-10-26 | 15:49 | 2022-10-27 | 14:20 | Downwind Station 1 | 42.2829 | -83.1058 | TO-13A | Regular monitor | Acenaphthylene | 0.0011121 | NO
2022-10-26 | 15:40 | 2022-10-27 | 13:50 | Downwind Station 2 | 42.2863 | -83.104 | TO-13A | Regular monitor | Acenaphthylene | 0.00069684 | NO
2022-10-26 | 17:45 | 2022-10-27 | 16:12 | Upwind Station | 42.2892 | -83.1183 | TO-13A | Regular monitor | Acenaphthylene | 0.00065523 | YES |  | BDL | BDL
2022-10-26 | 15:47 | 2022-10-27 | 14:51 | Interior Station 1 | 42.2817 | -83.1106 | TO-15 | Regular monitor | Acetone | 6.7 | NO
2022-10-26 | 17:05 | 2022-10-27 | 15:24 | Interior Station 2 | 42.2806 | -83.1101 | TO-15 | Regular monitor | Acetone | 5.4 | NO
2022-10-26 | 15:45 | 2022-10-27 | 14:20 | Downwind Station 1 | 42.2829 | -83.1058 | TO-15 | Regular monitor | Acetone | 11 | NO
2022-10-26 | 15:40 | 2022-10-27 | 13:50 | Downwind Station 2 | 42.2863 | -83.104 | TO-15 | Regular monitor | Acetone | 4.9 | NO
2022-10-26 | 17:45 | 2022-10-27 | 16:12 | Upwind Station | 42.2892 | -83.1183 | TO-15 | Regular monitor | Acetone | 6.95 | NO
2022-10-26 | 17:45 | 2022-10-27 | 16:12 | Upwind Station | 42.2892 | -83.1183 | TO-15 | Duplicate | Acetone | 6.1 | NO
2022-10-26 | 16:25 | 2022-10-27 | 14:51 | Interior Station 1 | 42.2817 | -83.1106 | TO-13A | Regular monitor | Anthracene | 0.016429 | No
2022-10-26 | 17:05 | 2022-10-27 | 15:24 | Interior Station 2 | 42.2806 | -83.1101 | TO-13A | Regular monitor | Anthracene | 0.16611 | NO
2022-10-26 | 15:49 | 2022-10-27 | 14:20 | Downwind Station 1 | 42.2829 | -83.1058 | TO-13A | Regular monitor | Anthracene | 0.00065419 | YES |  | BDL | BDL
2022-10-26 | 15:40 | 2022-10-27 | 13:50 | Downwind Station 2 | 42.2863 | -83.104 | TO-13A | Regular monitor | Anthracene | 0.00066366 | YES |  | BDL | BDL
2022-10-26 | 17:45 | 2022-10-27 | 16:12 | Upwind Station | 42.2892 | -83.1183 | TO-13A | Regular monitor | Anthracene | 0.00065523 | YES |  | BDL | BDL
2022-10-26 | 12:43 | 2022-11-09 | 12:43 | Sampler 01 | 42.2891 | -83.1109 | Method 325A | Regular monitor | Benzene | 2.4 | NO
2022-10-26 | 10:40 | 2022-11-09 | 12:55 | Sampler 02 | 42.2879 | -83.1051 | Method 325A | Regular monitor | Benzene | 0.91 | NO
2022-10-26 | 10:58 | 2022-11-09 | 10:30 | Sampler 03 | 42.2849 | -83.1049 | Method 325A | Regular monitor | Benzene | 1.2 | NO
2022-10-26 | 11:10 | 2022-11-09 | 10:53 | Sampler 04 | 42.2818 | -83.1064 | Method 325A | Regular monitor | Benzene | 2 | NO
2022-10-26 | 11:20 | 2022-11-09 | 11:00 | Sampler 05 | 42.2799 | -83.1073 | Method 325A | Regular monitor | Benzene | 1.9 | NO
2022-10-26 | 13:30 | 2022-11-09 | 11:21 | Sampler 06 | 42.2782 | -83.1088 | Method 325A | Regular monitor | Benzene | 1.2 | NO
2022-10-26 | 13:26 | 2022-11-09 | 11:28 | Sampler 07 | 42.276 | -83.1098 | Method 325A | Regular monitor | Benzene | 1 | NO
2022-10-26 | 13:08 | 2022-11-09 | 11:49 | Sampler 08 | 42.2784 | -83.1147 | Method 325A | Regular monitor | Benzene | 1 | NO
2022-10-26 | 12:55 | 2022-11-09 | 11:39 | Sampler 09 | 42.2788 | -83.1156 | Method 325A | Regular monitor | Benzene | 1.2 | NO
2022-10-26 | 12:32 | 2022-11-09 | 12:28 | Sampler 10 | 42.2828 | -83.1182 | Method 325A | Regular monitor | Benzene | 1.1 | NO
2022-10-26 | 12:20 | 2022-11-09 | 12:14 | Sampler 11 | 42.2838 | -83.1188 | Method 325A | Regular monitor | Benzene | 0.96 | NO
2022-10-26 | 12:10 | 2022-11-09 | 12:00 | Sampler 12 | 42.2895 | -83.1169 | Method 325A | Regular monitor | Benzene | 0.9 | NO
2022-10-26 | 10:58 | 2022-11-09 | 10:30 | Sampler 03 | 42.2849 | -83.1049 | Method 325A | Duplicate | Benzene | 1 | NO
2022-10-26 | 13:08 | 2022-11-09 | 11:49 | Sampler 08 | 42.2784 | -83.1147 | Method 325A | Duplicate | Benzene | 1.1 | NO
2022-10-26 | 11:10 | 2022-11-09 | 10:53 | Sampler 04 | 42.2818 | -83.1064 | Method 325A | Field blank | Benzene | 0 | YES |  | U | U=BDL, Concentration(ColumnK) reported=1/2MDL
2022-10-26 | 12:55 | 2022-11-09 | 11:39 | Sampler 09 | 42.2788 | -83.1156 | Method 325A | Field blank | Benzene | 0 | YES |  | U | U=BDL, Concentration(ColumnK) reported=1/2MDL
2022-10-26 | 15:47 | 2022-10-27 | 14:51 | Interior Station 1 | 42.2817 | -83.1106 | TO-15 | Regular monitor | Benzene | 25 | NO
2022-10-26 | 17:05 | 2022-10-27 | 15:24 | Interior Station 2 | 42.2806 | -83.1101 | TO-15 | Regular monitor | Benzene | 28 | NO
2022-10-26 | 15:45 | 2022-10-27 | 14:20 | Downwind Station 1 | 42.2829 | -83.1058 | TO-15 | Regular monitor | Benzene | 0.49 | NO
2022-10-26 | 15:40 | 2022-10-27 | 13:50 | Downwind Station 2 | 42.2863 | -83.104 | TO-15 | Regular monitor | Benzene | 1.2 | NO
2022-10-26 | 17:45 | 2022-10-27 | 16:12 | Upwind Station | 42.2892 | -83.1183 | TO-15 | Regular monitor | Benzene | 0.55 | NO
2022-10-26 | 17:45 | 2022-10-27 | 16:12 | Upwind Station | 42.2892 | -83.1183 | TO-15 | Duplicate | Benzene | 0.54 | NO
2022-10-26 | 16:25 | 2022-10-27 | 14:51 | Interior Station 1 | 42.2817 | -83.1106 | TO-13A | Regular monitor | Benzo(a) anthracene | 0.0022872 | No
2022-10-26 | 17:05 | 2022-10-27 | 15:24 | Interior Station 2 | 42.2806 | -83.1101 | TO-13A | Regular monitor | Benzo(a) anthracene | 0.068398 | NO
2022-10-26 | 15:49 | 2022-10-27 | 14:20 | Downwind Station 1 | 42.2829 | -83.1058 | TO-13A | Regular monitor | Benzo(a) anthracene | 0.00065419 | YES |  | BDL | BDL
2022-10-26 | 15:40 | 2022-10-27 | 13:50 | Downwind Station 2 | 42.2863 | -83.104 | TO-13A | Regular monitor | Benzo(a) anthracene | 0.00066366 | YES |  | BDL | BDL
2022-10-26 | 17:45 | 2022-10-27 | 16:12 | Upwind Station | 42.2892 | -83.1183 | TO-13A | Regular monitor | Benzo(a) anthracene | 0.00065523 | YES |  | BDL | BDL
2022-10-26 | 16:25 | 2022-10-27 | 14:51 | Interior Station 1 | 42.2817 | -83.1106 | TO-13A | Regular monitor | Benzo(a)pyrene | 0.0018362 | No
2022-10-26 | 17:05 | 2022-10-27 | 15:24 | Interior Station 2 | 42.2806 | -83.1101 | TO-13A | Regular monitor | Benzo(a)pyrene | 0.045599 | NO
2022-10-26 | 15:49 | 2022-10-27 | 14:20 | Downwind Station 1 | 42.2829 | -83.1058 | TO-13A | Regular monitor | Benzo(a)pyrene | 0.00065419 | YES |  | BDL | BDL
2022-10-26 | 15:40 | 2022-10-27 | 13:50 | Downwind Station 2 | 42.2863 | -83.104 | TO-13A | Regular monitor | Benzo(a)pyrene | 0.00066366 | YES |  | BDL | BDL
2022-10-26 | 17:45 | 2022-10-27 | 16:12 | Upwind Station | 42.2892 | -83.1183 | TO-13A | Regular monitor | Benzo(a)pyrene | 0.00065523 | YES |  | BDL | BDL
2022-10-26 | 16:25 | 2022-10-27 | 14:51 | Interior Station 1 | 42.2817 | -83.1106 | TO-13A | Regular monitor | Benzo(b)fluoranthene | 0.0041878 | No
2022-10-26 | 17:05 | 2022-10-27 | 15:24 | Interior Station 2 | 42.2806 | -83.1101 | TO-13A | Regular monitor | Benzo(b)fluoranthene | 0.068398 | NO
2022-10-26 | 15:49 | 2022-10-27 | 14:20 | Downwind Station 1 | 42.2829 | -83.1058 | TO-13A | Regular monitor | Benzo(b)fluoranthene | 0.00065419 | YES |  | BDL | BDL
2022-10-26 | 15:40 | 2022-10-27 | 13:50 | Downwind Station 2 | 42.2863 | -83.104 | TO-13A | Regular monitor | Benzo(b)fluoranthene | 0.00076321 | NO
2022-10-26 | 17:45 | 2022-10-27 | 16:12 | Upwind Station | 42.2892 | -83.1183 | TO-13A | Regular monitor | Benzo(b)fluoranthene | 0.00065523 | YES |  | BDL | BDL
2022-10-26 | 16:25 | 2022-10-27 | 14:51 | Interior Station 1 | 42.2817 | -83.1106 | TO-13A | Regular monitor | Benzo(e)pyrene | 0.0021261 | No
2022-10-26 | 17:05 | 2022-10-27 | 15:24 | Interior Station 2 | 42.2806 | -83.1101 | TO-13A | Regular monitor | Benzo(e)pyrene | 0.03257 | NO
2022-10-26 | 15:49 | 2022-10-27 | 14:20 | Downwind Station 1 | 42.2829 | -83.1058 | TO-13A | Regular monitor | Benzo(e)pyrene | 0.00065419 | YES |  | BDL | BDL
2022-10-26 | 15:40 | 2022-10-27 | 13:50 | Downwind Station 2 | 42.2863 | -83.104 | TO-13A | Regular monitor | Benzo(e)pyrene | 0.00066366 | YES |  | BDL | BDL
2022-10-26 | 17:45 | 2022-10-27 | 16:12 | Upwind Station | 42.2892 | -83.1183 | TO-13A | Regular monitor | Benzo(e)pyrene | 0.00065523 | YES |  | BDL | BDL
2022-10-26 | 16:25 | 2022-10-27 | 14:51 | Interior Station 1 | 42.2817 | -83.1106 | TO-13A | Regular monitor | Benzo(g,h,i)perylene | 0.0016751 | NO
2022-10-26 | 17:05 | 2022-10-27 | 15:24 | Interior Station 2 | 42.2806 | -83.1101 | TO-13A | Regular monitor | Benzo(g,h,i)perylene | 0.027033 | NO
2022-10-26 | 15:49 | 2022-10-27 | 14:20 | Downwind Station 1 | 42.2829 | -83.1058 | TO-13A | Regular monitor | Benzo(g,h,i)perylene | 0.00065419 | YES |  | BDL | BDL
2022-10-26 | 15:40 | 2022-10-27 | 13:50 | Downwind Station 2 | 42.2863 | -83.104 | TO-13A | Regular monitor | Benzo(g,h,i)perylene | 0.00066366 | YES |  | BDL | BDL
2022-10-26 | 17:45 | 2022-10-27 | 16:12 | Upwind Station | 42.2892 | -83.1183 | TO-13A | Regular monitor | Benzo(g,h,i)perylene | 0.00065523 | YES |  | BDL | BDL
2022-10-26 | 16:25 | 2022-10-27 | 14:51 | Interior Station 1 | 42.2817 | -83.1106 | TO-13A | Regular monitor | Benzo(k)fluoranthene | 0.0013852 | NO
2022-10-26 | 17:05 | 2022-10-27 | 15:24 | Interior Station 2 | 42.2806 | -83.1101 | TO-13A | Regular monitor | Benzo(k)fluoranthene | 0.025405 | NO
2022-10-26 | 15:49 | 2022-10-27 | 14:20 | Downwind Station 1 | 42.2829 | -83.1058 | TO-13A | Regular monitor | Benzo(k)fluoranthene | 0.00065419 | YES |  | BDL | BDL
2022-10-26 | 15:40 | 2022-10-27 | 13:50 | Downwind Station 2 | 42.2863 | -83.104 | TO-13A | Regular monitor | Benzo(k)fluoranthene | 0.00066366 | YES |  | BDL | BDL
2022-10-26 | 17:45 | 2022-10-27 | 16:12 | Upwind Station | 42.2892 | -83.1183 | TO-13A | Regular monitor | Benzo(k)fluoranthene | 0.00065523 | YES |  | BDL | BDL
2022-10-26 | 15:47 | 2022-10-27 | 14:51 | Interior Station 1 | 42.2817 | -83.1106 | TO-15 | Regular monitor | Benzyl chloride | 0.18 | YES |  | BDL | BDL
2022-10-26 | 17:05 | 2022-10-27 | 15:24 | Interior Station 2 | 42.2806 | -83.1101 | TO-15 | Regular monitor | Benzyl chloride | 0.18 | YES |  | BDL | BDL
2022-10-26 | 15:45 | 2022-10-27 | 14:20 | Downwind Station 1 | 42.2829 | -83.1058 | TO-15 | Regular monitor | Benzyl chloride | 0.18 | YES |  | BDL | BDL
2022-10-26 | 15:40 | 2022-10-27 | 13:50 | Downwind Station 2 | 42.2863 | -83.104 | TO-15 | Regular monitor | Benzyl chloride | 0.18 | YES |  | BDL | BDL
2022-10-26 | 17:45 | 2022-10-27 | 16:12 | Upwind Station | 42.2892 | -83.1183 | TO-15 | Regular monitor | Benzyl chloride | 0.18 | YES |  | BDL | BDL
2022-10-26 | 17:45 | 2022-10-27 | 16:12 | Upwind Station | 42.2892 | -83.1183 | TO-15 | Duplicate | Benzyl chloride | 0.18 | YES |  | BDL | BDL
2022-10-26 | 15:47 | 2022-10-27 | 14:51 | Interior Station 1 | 42.2817 | -83.1106 | TO-15 | Regular monitor | Bromodichloromethane | 0.24 | YES |  | BDL | BDL
2022-10-26 | 17:05 | 2022-10-27 | 15:24 | Interior Station 2 | 42.2806 | -83.1101 | TO-15 | Regular monitor | Bromodichloromethane | 0.24 | YES |  | BDL | BDL
2022-10-26 | 15:45 | 2022-10-27 | 14:20 | Downwind Station 1 | 42.2829 | -83.1058 | TO-15 | Regular monitor | Bromodichloromethane | 0.24 | YES |  | BDL | BDL
2022-10-26 | 15:40 | 2022-10-27 | 13:50 | Downwind Station 2 | 42.2863 | -83.104 | TO-15 | Regular monitor | Bromodichloromethane | 0.24 | YES |  | BDL | BDL
2022-10-26 | 17:45 | 2022-10-27 | 16:12 | Upwind Station | 42.2892 | -83.1183 | TO-15 | Regular monitor | Bromodichloromethane | 0.24 | YES |  | BDL | BDL
2022-10-26 | 17:45 | 2022-10-27 | 16:12 | Upwind Station | 42.2892 | -83.1183 | TO-15 | Duplicate | Bromodichloromethane | 0.24 | YES |  | BDL | BDL
2022-10-26 | 15:47 | 2022-10-27 | 14:51 | Interior Station 1 | 42.2817 | -83.1106 | TO-15 | Regular monitor | Bromoform | 0.36 | YES |  | BDL | BDL
2022-10-26 | 17:05 | 2022-10-27 | 15:24 | Interior Station 2 | 42.2806 | -83.1101 | TO-15 | Regular monitor | Bromoform | 0.36 | YES |  | BDL | BDL
2022-10-26 | 15:45 | 2022-10-27 | 14:20 | Downwind Station 1 | 42.2829 | -83.1058 | TO-15 | Regular monitor | Bromoform | 0.36 | YES |  | BDL | BDL
2022-10-26 | 15:40 | 2022-10-27 | 13:50 | Downwind Station 2 | 42.2863 | -83.104 | TO-15 | Regular monitor | Bromoform | 0.36 | YES |  | BDL | BDL
2022-10-26 | 17:45 | 2022-10-27 | 16:12 | Upwind Station | 42.2892 | -83.1183 | TO-15 | Regular monitor | Bromoform | 0.36 | YES |  | BDL | BDL
2022-10-26 | 17:45 | 2022-10-27 | 16:12 | Upwind Station | 42.2892 | -83.1183 | TO-15 | Duplicate | Bromoform | 0.36 | YES |  | BDL | BDL
2022-10-26 | 15:47 | 2022-10-27 | 14:51 | Interior Station 1 | 42.2817 | -83.1106 | TO-15 | Regular monitor | Bromomethane | 0.14 | YES |  | BDL | BDL
2022-10-26 | 17:05 | 2022-10-27 | 15:24 | Interior Station 2 | 42.2806 | -83.1101 | TO-15 | Regular monitor | Bromomethane | 0.14 | YES |  | BDL | BDL
2022-10-26 | 15:45 | 2022-10-27 | 14:20 | Downwind Station 1 | 42.2829 | -83.1058 | TO-15 | Regular monitor | Bromomethane | 0.14 | YES |  | BDL | BDL
2022-10-26 | 15:40 | 2022-10-27 | 13:50 | Downwind Station 2 | 42.2863 | -83.104 | TO-15 | Regular monitor | Bromomethane | 0.14 | YES |  | BDL | BDL
2022-10-26 | 17:45 | 2022-10-27 | 16:12 | Upwind Station | 42.2892 | -83.1183 | TO-15 | Regular monitor | Bromomethane | 0.14 | YES |  | BDL | BDL
2022-10-26 | 17:45 | 2022-10-27 | 16:12 | Upwind Station | 42.2892 | -83.1183 | TO-15 | Duplicate | Bromomethane | 0.14 | YES |  | BDL | BDL
2022-10-26 | 15:47 | 2022-10-27 | 14:51 | Interior Station 1 | 42.2817 | -83.1106 | TO-15 | Regular monitor | Carbon Disulfide | 1.1 | YES |  | BDL | BDL
2022-10-26 | 17:05 | 2022-10-27 | 15:24 | Interior Station 2 | 42.2806 | -83.1101 | TO-15 | Regular monitor | Carbon Disulfide | 1.1 | YES |  | BDL | BDL
2022-10-26 | 15:45 | 2022-10-27 | 14:20 | Downwind Station 1 | 42.2829 | -83.1058 | TO-15 | Regular monitor | Carbon Disulfide | 1.1 | YES |  | BDL | BDL
2022-10-26 | 15:40 | 2022-10-27 | 13:50 | Downwind Station 2 | 42.2863 | -83.104 | TO-15 | Regular monitor | Carbon Disulfide | 1.1 | YES |  | BDL | BDL
2022-10-26 | 17:45 | 2022-10-27 | 16:12 | Upwind Station | 42.2892 | -83.1183 | TO-15 | Regular monitor | Carbon Disulfide | 1.1 | YES |  | BDL | BDL
2022-10-26 | 17:45 | 2022-10-27 | 16:12 | Upwind Station | 42.2892 | -83.1183 | TO-15 | Duplicate | Carbon Disulfide | 1.1 | YES |  | BDL | BDL
2022-10-26 | 15:47 | 2022-10-27 | 14:51 | Interior Station 1 | 42.2817 | -83.1106 | TO-15 | Regular monitor | Carbon Tetrachloride | 0.45 | NO
2022-10-26 | 17:05 | 2022-10-27 | 15:24 | Interior Station 2 | 42.2806 | -83.1101 | TO-15 | Regular monitor | Carbon Tetrachloride | 0.4 | NO
2022-10-26 | 15:45 | 2022-10-27 | 14:20 | Downwind Station 1 | 42.2829 | -83.1058 | TO-15 | Regular monitor | Carbon Tetrachloride | 0.41 | NO
2022-10-26 | 15:40 | 2022-10-27 | 13:50 | Downwind Station 2 | 42.2863 | -83.104 | TO-15 | Regular monitor | Carbon Tetrachloride | 0.47 | NO
2022-10-26 | 17:45 | 2022-10-27 | 16:12 | Upwind Station | 42.2892 | -83.1183 | TO-15 | Regular monitor | Carbon Tetrachloride | 0.435 | NO
2022-10-26 | 17:45 | 2022-10-27 | 16:12 | Upwind Station | 42.2892 | -83.1183 | TO-15 | Duplicate | Carbon Tetrachloride | 0.41 | NO
2022-10-26 | 15:47 | 2022-10-27 | 14:51 | Interior Station 1 | 42.2817 | -83.1106 | TO-15 | Regular monitor | Chlorobenzene | 0.16 | YES |  | BDL | BDL
2022-10-26 | 17:05 | 2022-10-27 | 15:24 | Interior Station 2 | 42.2806 | -83.1101 | TO-15 | Regular monitor | Chlorobenzene | 0.16 | YES |  | BDL | BDL
2022-10-26 | 15:45 | 2022-10-27 | 14:20 | Downwind Station 1 | 42.2829 | -83.1058 | TO-15 | Regular monitor | Chlorobenzene | 0.16 | YES |  | BDL | BDL
2022-10-26 | 15:40 | 2022-10-27 | 13:50 | Downwind Station 2 | 42.2863 | -83.104 | TO-15 | Regular monitor | Chlorobenzene | 0.16 | YES |  | BDL | BDL
2022-10-26 | 17:45 | 2022-10-27 | 16:12 | Upwind Station | 42.2892 | -83.1183 | TO-15 | Regular monitor | Chlorobenzene | 0.16 | YES |  | BDL | BDL
2022-10-26 | 17:45 | 2022-10-27 | 16:12 | Upwind Station | 42.2892 | -83.1183 | TO-15 | Duplicate | Chlorobenzene | 0.16 | YES |  | BDL | BDL
2022-10-26 | 15:47 | 2022-10-27 | 14:51 | Interior Station 1 | 42.2817 | -83.1106 | TO-15 | Regular monitor | Chloroethane | 0.093 | YES |  | BDL | BDL
2022-10-26 | 17:05 | 2022-10-27 | 15:24 | Interior Station 2 | 42.2806 | -83.1101 | TO-15 | Regular monitor | Chloroethane | 0.093 | YES |  | BDL | BDL
2022-10-26 | 15:45 | 2022-10-27 | 14:20 | Downwind Station 1 | 42.2829 | -83.1058 | TO-15 | Regular monitor | Chloroethane | 0.093 | YES |  | BDL | BDL
2022-10-26 | 15:40 | 2022-10-27 | 13:50 | Downwind Station 2 | 42.2863 | -83.104 | TO-15 | Regular monitor | Chloroethane | 0.093 | YES |  | BDL | BDL
2022-10-26 | 17:45 | 2022-10-27 | 16:12 | Upwind Station | 42.2892 | -83.1183 | TO-15 | Regular monitor | Chloroethane | 0.093 | YES |  | BDL | BDL
2022-10-26 | 17:45 | 2022-10-27 | 16:12 | Upwind Station | 42.2892 | -83.1183 | TO-15 | Duplicate | Chloroethane | 0.093 | YES |  | BDL | BDL
2022-10-26 | 15:47 | 2022-10-27 | 14:51 | Interior Station 1 | 42.2817 | -83.1106 | TO-15 | Regular monitor | Chloroform | 0.17 | YES |  | BDL | BDL
2022-10-26 | 17:05 | 2022-10-27 | 15:24 | Interior Station 2 | 42.2806 | -83.1101 | TO-15 | Regular monitor | Chloroform | 0.17 | YES |  | BDL | BDL
2022-10-26 | 15:45 | 2022-10-27 | 14:20 | Downwind Station 1 | 42.2829 | -83.1058 | TO-15 | Regular monitor | Chloroform | 0.17 | YES |  | BDL | BDL
2022-10-26 | 15:40 | 2022-10-27 | 13:50 | Downwind Station 2 | 42.2863 | -83.104 | TO-15 | Regular monitor | Chloroform | 0.17 | YES |  | BDL | BDL
2022-10-26 | 17:45 | 2022-10-27 | 16:12 | Upwind Station | 42.2892 | -83.1183 | TO-15 | Regular monitor | Chloroform | 0.17 | YES |  | BDL | BDL
2022-10-26 | 17:45 | 2022-10-27 | 16:12 | Upwind Station | 42.2892 | -83.1183 | TO-15 | Duplicate | Chloroform | 0.17 | YES |  | BDL | BDL
2022-10-26 | 15:47 | 2022-10-27 | 14:51 | Interior Station 1 | 42.2817 | -83.1106 | TO-15 | Regular monitor | Chloromethane | 0.89 | NO
2022-10-26 | 17:05 | 2022-10-27 | 15:24 | Interior Station 2 | 42.2806 | -83.1101 | TO-15 | Regular monitor | Chloromethane | 0.87 | NO
2022-10-26 | 15:45 | 2022-10-27 | 14:20 | Downwind Station 1 | 42.2829 | -83.1058 | TO-15 | Regular monitor | Chloromethane | 0.78 | NO
2022-10-26 | 15:40 | 2022-10-27 | 13:50 | Downwind Station 2 | 42.2863 | -83.104 | TO-15 | Regular monitor | Chloromethane | 0.77 | NO
2022-10-26 | 17:45 | 2022-10-27 | 16:12 | Upwind Station | 42.2892 | -83.1183 | TO-15 | Regular monitor | Chloromethane | 0.8 | NO
2022-10-26 | 17:45 | 2022-10-27 | 16:12 | Upwind Station | 42.2892 | -83.1183 | TO-15 | Duplicate | Chloromethane | 0.82 | NO
2022-10-26 | 16:25 | 2022-10-27 | 14:51 | Interior Station 1 | 42.2817 | -83.1106 | TO-13A | Regular monitor | Chrysene | 0.0035435 | NO
2022-10-26 | 17:05 | 2022-10-27 | 15:24 | Interior Station 2 | 42.2806 | -83.1101 | TO-13A | Regular monitor | Chrysene | 0.065141 | NO
2022-10-26 | 15:49 | 2022-10-27 | 14:20 | Downwind Station 1 | 42.2829 | -83.1058 | TO-13A | Regular monitor | Chrysene | 0.00065419 | YES |  | BDL | BDL
2022-10-26 | 15:40 | 2022-10-27 | 13:50 | Downwind Station 2 | 42.2863 | -83.104 | TO-13A | Regular monitor | Chrysene | 0.00066366 | YES |  | BDL | BDL
2022-10-26 | 17:45 | 2022-10-27 | 16:12 | Upwind Station | 42.2892 | -83.1183 | TO-13A | Regular monitor | Chrysene | 0.00065523 | YES |  | BDL | BDL
2022-10-26 | 15:47 | 2022-10-27 | 14:51 | Interior Station 1 | 42.2817 | -83.1106 | TO-15 | Regular monitor | cis-1,2-Dichloroethylene | 0.14 | YES |  | BDL | BDL
2022-10-26 | 17:05 | 2022-10-27 | 15:24 | Interior Station 2 | 42.2806 | -83.1101 | TO-15 | Regular monitor | cis-1,2-Dichloroethylene | 0.14 | YES |  | BDL | BDL
2022-10-26 | 15:45 | 2022-10-27 | 14:20 | Downwind Station 1 | 42.2829 | -83.1058 | TO-15 | Regular monitor | cis-1,2-Dichloroethylene | 0.14 | YES |  | BDL | BDL
2022-10-26 | 15:40 | 2022-10-27 | 13:50 | Downwind Station 2 | 42.2863 | -83.104 | TO-15 | Regular monitor | cis-1,2-Dichloroethylene | 0.14 | YES |  | BDL | BDL
2022-10-26 | 17:45 | 2022-10-27 | 16:12 | Upwind Station | 42.2892 | -83.1183 | TO-15 | Regular monitor | cis-1,2-Dichloroethylene | 0.14 | YES |  | BDL | BDL
2022-10-26 | 17:45 | 2022-10-27 | 16:12 | Upwind Station | 42.2892 | -83.1183 | TO-15 | Duplicate | cis-1,2-Dichloroethylene | 0.14 | YES |  | BDL | BDL
2022-10-26 | 15:47 | 2022-10-27 | 14:51 | Interior Station 1 | 42.2817 | -83.1106 | TO-15 | Regular monitor | cis-1,3-Dichloropropene | 0.16 | YES |  | BDL | BDL
2022-10-26 | 17:05 | 2022-10-27 | 15:24 | Interior Station 2 | 42.2806 | -83.1101 | TO-15 | Regular monitor | cis-1,3-Dichloropropene | 0.16 | YES |  | BDL | BDL
2022-10-26 | 15:45 | 2022-10-27 | 14:20 | Downwind Station 1 | 42.2829 | -83.1058 | TO-15 | Regular monitor | cis-1,3-Dichloropropene | 0.16 | YES |  | BDL | BDL
2022-10-26 | 15:40 | 2022-10-27 | 13:50 | Downwind Station 2 | 42.2863 | -83.104 | TO-15 | Regular monitor | cis-1,3-Dichloropropene | 0.16 | YES |  | BDL | BDL
2022-10-26 | 17:45 | 2022-10-27 | 16:12 | Upwind Station | 42.2892 | -83.1183 | TO-15 | Regular monitor | cis-1,3-Dichloropropene | 0.16 | YES |  | BDL | BDL
2022-10-26 | 17:45 | 2022-10-27 | 16:12 | Upwind Station | 42.2892 | -83.1183 | TO-15 | Duplicate | cis-1,3-Dichloropropene | 0.16 | YES |  | BDL | BDL
2022-10-26 | 15:47 | 2022-10-27 | 14:51 | Interior Station 1 | 42.2817 | -83.1106 | TO-15 | Regular monitor | Cyclohexane | 0.21 | NO
2022-10-26 | 17:05 | 2022-10-27 | 15:24 | Interior Station 2 | 42.2806 | -83.1101 | TO-15 | Regular monitor | Cyclohexane | 0.19 | NO
2022-10-26 | 15:45 | 2022-10-27 | 14:20 | Downwind Station 1 | 42.2829 | -83.1058 | TO-15 | Regular monitor | Cyclohexane | 0.12 | YES |  | BDL | BDL
2022-10-26 | 15:40 | 2022-10-27 | 13:50 | Downwind Station 2 | 42.2863 | -83.104 | TO-15 | Regular monitor | Cyclohexane | 0.12 | YES |  | BDL | BDL
2022-10-26 | 17:45 | 2022-10-27 | 16:12 | Upwind Station | 42.2892 | -83.1183 | TO-15 | Regular monitor | Cyclohexane | 0.13 | NO
2022-10-26 | 17:45 | 2022-10-27 | 16:12 | Upwind Station | 42.2892 | -83.1183 | TO-15 | Duplicate | Cyclohexane | 0.12 | YES |  | BDL | BDL
2022-10-26 | 16:25 | 2022-10-27 | 14:51 | Interior Station 1 | 42.2817 | -83.1106 | TO-13A | Regular monitor | Dibenzo(a,h)anthracene | 0.00064428 | YES |  | BDL | BDL
2022-10-26 | 17:05 | 2022-10-27 | 15:24 | Interior Station 2 | 42.2806 | -83.1101 | TO-13A | Regular monitor | Dibenzo(a,h)anthracene | 0.0091197 | NO
2022-10-26 | 15:49 | 2022-10-27 | 14:20 | Downwind Station 1 | 42.2829 | -83.1058 | TO-13A | Regular monitor | Dibenzo(a,h)anthracene | 0.00065419 | YES |  | BDL | BDL
2022-10-26 | 15:40 | 2022-10-27 | 13:50 | Downwind Station 2 | 42.2863 | -83.104 | TO-13A | Regular monitor | Dibenzo(a,h)anthracene | 0.00066366 | YES |  | BDL | BDL
2022-10-26 | 17:45 | 2022-10-27 | 16:12 | Upwind Station | 42.2892 | -83.1183 | TO-13A | Regular monitor | Dibenzo(a,h)anthracene | 0.00065523 | YES |  | BDL | BDL
2022-10-26 | 15:47 | 2022-10-27 | 14:51 | Interior Station 1 | 42.2817 | -83.1106 | TO-15 | Regular monitor | Dibromochloromethane | 0.3 | YES |  | BDL | BDL
2022-10-26 | 17:05 | 2022-10-27 | 15:24 | Interior Station 2 | 42.2806 | -83.1101 | TO-15 | Regular monitor | Dibromochloromethane | 0.3 | YES |  | BDL | BDL
2022-10-26 | 15:45 | 2022-10-27 | 14:20 | Downwind Station 1 | 42.2829 | -83.1058 | TO-15 | Regular monitor | Dibromochloromethane | 0.3 | YES |  | BDL | BDL
2022-10-26 | 15:40 | 2022-10-27 | 13:50 | Downwind Station 2 | 42.2863 | -83.104 | TO-15 | Regular monitor | Dibromochloromethane | 0.3 | YES |  | BDL | BDL
2022-10-26 | 17:45 | 2022-10-27 | 16:12 | Upwind Station | 42.2892 | -83.1183 | TO-15 | Regular monitor | Dibromochloromethane | 0.3 | YES |  | BDL | BDL
2022-10-26 | 17:45 | 2022-10-27 | 16:12 | Upwind Station | 42.2892 | -83.1183 | TO-15 | Duplicate | Dibromochloromethane | 0.3 | YES |  | BDL | BDL
2022-10-26 | 15:47 | 2022-10-27 | 14:51 | Interior Station 1 | 42.2817 | -83.1106 | TO-15 | Regular monitor | Dichlorodifluoromethane (Freon 12) | 1.2 | NO
2022-10-26 | 17:05 | 2022-10-27 | 15:24 | Interior Station 2 | 42.2806 | -83.1101 | TO-15 | Regular monitor | Dichlorodifluoromethane (Freon 12) | 1.1 | NO
2022-10-26 | 15:45 | 2022-10-27 | 14:20 | Downwind Station 1 | 42.2829 | -83.1058 | TO-15 | Regular monitor | Dichlorodifluoromethane (Freon 12) | 1.1 | NO
2022-10-26 | 15:40 | 2022-10-27 | 13:50 | Downwind Station 2 | 42.2863 | -83.104 | TO-15 | Regular monitor | Dichlorodifluoromethane (Freon 12) | 1.1 | NO
2022-10-26 | 17:45 | 2022-10-27 | 16:12 | Upwind Station | 42.2892 | -83.1183 | TO-15 | Regular monitor | Dichlorodifluoromethane (Freon 12) | 1.05 | NO
2022-10-26 | 17:45 | 2022-10-27 | 16:12 | Upwind Station | 42.2892 | -83.1183 | TO-15 | Duplicate | Dichlorodifluoromethane (Freon 12) | 1.1 | NO
2022-10-26 | 15:47 | 2022-10-27 | 14:51 | Interior Station 1 | 42.2817 | -83.1106 | TO-15 | Regular monitor | Ethanol | 6.9 | NO
2022-10-26 | 17:05 | 2022-10-27 | 15:24 | Interior Station 2 | 42.2806 | -83.1101 | TO-15 | Regular monitor | Ethanol | 5.4 | NO
2022-10-26 | 15:45 | 2022-10-27 | 14:20 | Downwind Station 1 | 42.2829 | -83.1058 | TO-15 | Regular monitor | Ethanol | 5.8 | NO
2022-10-26 | 15:40 | 2022-10-27 | 13:50 | Downwind Station 2 | 42.2863 | -83.104 | TO-15 | Regular monitor | Ethanol | 4.7 | NO
2022-10-26 | 17:45 | 2022-10-27 | 16:12 | Upwind Station | 42.2892 | -83.1183 | TO-15 | Regular monitor | Ethanol | 6.35 | NO
2022-10-26 | 17:45 | 2022-10-27 | 16:12 | Upwind Station | 42.2892 | -83.1183 | TO-15 | Duplicate | Ethanol | 6.1 | NO
2022-10-26 | 15:47 | 2022-10-27 | 14:51 | Interior Station 1 | 42.2817 | -83.1106 | TO-15 | Regular monitor | Ethyl Acetate | 1.3 | YES |  | BDL | BDL
2022-10-26 | 17:05 | 2022-10-27 | 15:24 | Interior Station 2 | 42.2806 | -83.1101 | TO-15 | Regular monitor | Ethyl Acetate | 1.3 | YES |  | BDL | BDL
2022-10-26 | 15:45 | 2022-10-27 | 14:20 | Downwind Station 1 | 42.2829 | -83.1058 | TO-15 | Regular monitor | Ethyl Acetate | 1.3 | YES |  | BDL | BDL
2022-10-26 | 15:40 | 2022-10-27 | 13:50 | Downwind Station 2 | 42.2863 | -83.104 | TO-15 | Regular monitor | Ethyl Acetate | 1.3 | YES |  | BDL | BDL
2022-10-26 | 17:45 | 2022-10-27 | 16:12 | Upwind Station | 42.2892 | -83.1183 | TO-15 | Regular monitor | Ethyl Acetate | 1.3 | YES |  | BDL | BDL
2022-10-26 | 17:45 | 2022-10-27 | 16:12 | Upwind Station | 42.2892 | -83.1183 | TO-15 | Duplicate | Ethyl Acetate | 1.3 | YES |  | BDL | BDL
2022-10-26 | 12:43 | 2022-11-09 | 12:43 | Sampler 01 | 42.2891 | -83.1109 | Method 325A | Regular monitor | Ethylbenzene | 0.55 | NO |  | J | J=Est. Result between MDL and RL, Conc.(ColumnK)=RL
2022-10-26 | 10:40 | 2022-11-09 | 12:55 | Sampler 02 | 42.2879 | -83.1051 | Method 325A | Regular monitor | Ethylbenzene | 0 | YES |  | U | U=BDL, Concentration(ColumnK) reported=1/2MDL
2022-10-26 | 10:58 | 2022-11-09 | 10:30 | Sampler 03 | 42.2849 | -83.1049 | Method 325A | Regular monitor | Ethylbenzene | 0 | YES |  | U | U=BDL, Concentration(ColumnK) reported=1/2MDL
2022-10-26 | 11:10 | 2022-11-09 | 10:53 | Sampler 04 | 42.2818 | -83.1064 | Method 325A | Regular monitor | Ethylbenzene | 0.55 | NO |  | J | J=Est. Result between MDL and RL, Conc.(ColumnK)=RL
2022-10-26 | 11:20 | 2022-11-09 | 11:00 | Sampler 05 | 42.2799 | -83.1073 | Method 325A | Regular monitor | Ethylbenzene | 0.55 | NO |  | J | J=Est. Result between MDL and RL, Conc.(ColumnK)=RL
2022-10-26 | 13:30 | 2022-11-09 | 11:21 | Sampler 06 | 42.2782 | -83.1088 | Method 325A | Regular monitor | Ethylbenzene | 0 | YES |  | U | U=BDL, Concentration(ColumnK) reported=1/2MDL
2022-10-26 | 13:26 | 2022-11-09 | 11:28 | Sampler 07 | 42.276 | -83.1098 | Method 325A | Regular monitor | Ethylbenzene | 0 | YES |  | U | U=BDL, Concentration(ColumnK) reported=1/2MDL
2022-10-26 | 13:08 | 2022-11-09 | 11:49 | Sampler 08 | 42.2784 | -83.1147 | Method 325A | Regular monitor | Ethylbenzene | 0 | YES |  | U | U=BDL, Concentration(ColumnK) reported=1/2MDL
2022-10-26 | 12:55 | 2022-11-09 | 11:39 | Sampler 09 | 42.2788 | -83.1156 | Method 325A | Regular monitor | Ethylbenzene | 0 | YES |  | U | U=BDL, Concentration(ColumnK) reported=1/2MDL
2022-10-26 | 12:32 | 2022-11-09 | 12:28 | Sampler 10 | 42.2828 | -83.1182 | Method 325A | Regular monitor | Ethylbenzene | 0 | YES |  | U | U=BDL, Concentration(ColumnK) reported=1/2MDL
2022-10-26 | 12:20 | 2022-11-09 | 12:14 | Sampler 11 | 42.2838 | -83.1188 | Method 325A | Regular monitor | Ethylbenzene | 0 | YES |  | U | U=BDL, Concentration(ColumnK) reported=1/2MDL
2022-10-26 | 12:10 | 2022-11-09 | 12:00 | Sampler 12 | 42.2895 | -83.1169 | Method 325A | Regular monitor | Ethylbenzene | 0.55 | NO |  | J | J=Est. Result between MDL and RL, Conc.(ColumnK)=RL
2022-10-26 | 10:58 | 2022-11-09 | 10:30 | Sampler 03 | 42.2849 | -83.1049 | Method 325A | Duplicate | Ethylbenzene | 0 | YES |  | U | U=BDL, Concentration(ColumnK) reported=1/2MDL
2022-10-26 | 13:08 | 2022-11-09 | 11:49 | Sampler 08 | 42.2784 | -83.1147 | Method 325A | Duplicate | Ethylbenzene | 0 | YES |  | U | U=BDL, Concentration(ColumnK) reported=1/2MDL
2022-10-26 | 11:10 | 2022-11-09 | 10:53 | Sampler 04 | 42.2818 | -83.1064 | Method 325A | Field blank | Ethylbenzene | 0 | YES |  | U | U=BDL, Concentration(ColumnK) reported=1/2MDL
2022-10-26 | 12:55 | 2022-11-09 | 11:39 | Sampler 09 | 42.2788 | -83.1156 | Method 325A | Field blank | Ethylbenzene | 0 | YES |  | U | U=BDL, Concentration(ColumnK) reported=1/2MDL
2022-10-26 | 15:47 | 2022-10-27 | 14:51 | Interior Station 1 | 42.2817 | -83.1106 | TO-15 | Regular monitor | Ethylbenzene | 0.23 | NO
2022-10-26 | 17:05 | 2022-10-27 | 15:24 | Interior Station 2 | 42.2806 | -83.1101 | TO-15 | Regular monitor | Ethylbenzene | 0.21 | NO
2022-10-26 | 15:45 | 2022-10-27 | 14:20 | Downwind Station 1 | 42.2829 | -83.1058 | TO-15 | Regular monitor | Ethylbenzene | 0.15 | YES |  | BDL | BDL
2022-10-26 | 15:40 | 2022-10-27 | 13:50 | Downwind Station 2 | 42.2863 | -83.104 | TO-15 | Regular monitor | Ethylbenzene | 0.15 | YES |  | BDL | BDL
2022-10-26 | 17:45 | 2022-10-27 | 16:12 | Upwind Station | 42.2892 | -83.1183 | TO-15 | Regular monitor | Ethylbenzene | 0.19 | NO
2022-10-26 | 17:45 | 2022-10-27 | 16:12 | Upwind Station | 42.2892 | -83.1183 | TO-15 | Duplicate | Ethylbenzene | 0.18 | NO
2022-10-26 | 16:25 | 2022-10-27 | 14:51 | Interior Station 1 | 42.2817 | -83.1106 | TO-13A | Regular monitor | Fluoranthene | 0.035435 | NO
2022-10-26 | 17:05 | 2022-10-27 | 15:24 | Interior Station 2 | 42.2806 | -83.1101 | TO-13A | Regular monitor | Fluoranthene | 0.21171 | NO
2022-10-26 | 15:49 | 2022-10-27 | 14:20 | Downwind Station 1 | 42.2829 | -83.1058 | TO-13A | Regular monitor | Fluoranthene | 0.0014065 | NO
2022-10-26 | 15:40 | 2022-10-27 | 13:50 | Downwind Station 2 | 42.2863 | -83.104 | TO-13A | Regular monitor | Fluoranthene | 0.0015928 | NO
2022-10-26 | 17:45 | 2022-10-27 | 16:12 | Upwind Station | 42.2892 | -83.1183 | TO-13A | Regular monitor | Fluoranthene | 0.0011467 | NO
2022-10-26 | 16:25 | 2022-10-27 | 14:51 | Interior Station 1 | 42.2817 | -83.1106 | TO-13A | Regular monitor | Fluorene | 0.074092 | NO
2022-10-26 | 17:05 | 2022-10-27 | 15:24 | Interior Station 2 | 42.2806 | -83.1101 | TO-13A | Regular monitor | Fluorene | 0.42341 | NO
2022-10-26 | 15:49 | 2022-10-27 | 14:20 | Downwind Station 1 | 42.2829 | -83.1058 | TO-13A | Regular monitor | Fluorene | 0.0049064 | NO
2022-10-26 | 15:40 | 2022-10-27 | 13:50 | Downwind Station 2 | 42.2863 | -83.104 | TO-13A | Regular monitor | Fluorene | 0.0063048 | NO
2022-10-26 | 17:45 | 2022-10-27 | 16:12 | Upwind Station | 42.2892 | -83.1183 | TO-13A | Regular monitor | Fluorene | 0.0032762 | NO
2022-10-26 | 15:47 | 2022-10-27 | 14:51 | Interior Station 1 | 42.2817 | -83.1106 | TO-15 | Regular monitor | Heptane | 0.6 | NO
2022-10-26 | 17:05 | 2022-10-27 | 15:24 | Interior Station 2 | 42.2806 | -83.1101 | TO-15 | Regular monitor | Heptane | 0.37 | NO
2022-10-26 | 15:45 | 2022-10-27 | 14:20 | Downwind Station 1 | 42.2829 | -83.1058 | TO-15 | Regular monitor | Heptane | 0.2 | NO
2022-10-26 | 15:40 | 2022-10-27 | 13:50 | Downwind Station 2 | 42.2863 | -83.104 | TO-15 | Regular monitor | Heptane | 0.21 | NO
2022-10-26 | 17:45 | 2022-10-27 | 16:12 | Upwind Station | 42.2892 | -83.1183 | TO-15 | Regular monitor | Heptane | 0.32 | NO
2022-10-26 | 17:45 | 2022-10-27 | 16:12 | Upwind Station | 42.2892 | -83.1183 | TO-15 | Duplicate | Heptane | 0.35 | NO
2022-10-26 | 15:47 | 2022-10-27 | 14:51 | Interior Station 1 | 42.2817 | -83.1106 | TO-15 | Regular monitor | Hexachlorobutadiene | 0.37 | YES |  | BDL | BDL
2022-10-26 | 17:05 | 2022-10-27 | 15:24 | Interior Station 2 | 42.2806 | -83.1101 | TO-15 | Regular monitor | Hexachlorobutadiene | 0.37 | YES |  | BDL | BDL
2022-10-26 | 15:45 | 2022-10-27 | 14:20 | Downwind Station 1 | 42.2829 | -83.1058 | TO-15 | Regular monitor | Hexachlorobutadiene | 0.37 | YES |  | BDL | BDL
2022-10-26 | 15:40 | 2022-10-27 | 13:50 | Downwind Station 2 | 42.2863 | -83.104 | TO-15 | Regular monitor | Hexachlorobutadiene | 0.37 | YES |  | BDL | BDL
2022-10-26 | 17:45 | 2022-10-27 | 16:12 | Upwind Station | 42.2892 | -83.1183 | TO-15 | Regular monitor | Hexachlorobutadiene | 0.37 | YES |  | BDL | BDL
2022-10-26 | 17:45 | 2022-10-27 | 16:12 | Upwind Station | 42.2892 | -83.1183 | TO-15 | Duplicate | Hexachlorobutadiene | 0.37 | YES |  | BDL | BDL
2022-10-26 | 15:47 | 2022-10-27 | 14:51 | Interior Station 1 | 42.2817 | -83.1106 | TO-15 | Regular monitor | Hexane | 4.9 | YES |  | BDL | BDL
2022-10-26 | 17:05 | 2022-10-27 | 15:24 | Interior Station 2 | 42.2806 | -83.1101 | TO-15 | Regular monitor | Hexane | 4.9 | YES |  | BDL | BDL
2022-10-26 | 15:45 | 2022-10-27 | 14:20 | Downwind Station 1 | 42.2829 | -83.1058 | TO-15 | Regular monitor | Hexane | 4.9 | YES |  | BDL | BDL
2022-10-26 | 15:40 | 2022-10-27 | 13:50 | Downwind Station 2 | 42.2863 | -83.104 | TO-15 | Regular monitor | Hexane | 4.9 | YES |  | BDL | BDL
2022-10-26 | 17:45 | 2022-10-27 | 16:12 | Upwind Station | 42.2892 | -83.1183 | TO-15 | Regular monitor | Hexane | 4.9 | YES |  | BDL | BDL
2022-10-26 | 17:45 | 2022-10-27 | 16:12 | Upwind Station | 42.2892 | -83.1183 | TO-15 | Duplicate | Hexane | 4.9 | YES |  | BDL | BDL
2022-10-26 | 16:25 | 2022-10-27 | 14:51 | Interior Station 1 | 42.2817 | -83.1106 | TO-13A | Regular monitor | Indeno(1,2,3-cd)pyrene | 0.0019328 | NO
2022-10-26 | 17:05 | 2022-10-27 | 15:24 | Interior Station 2 | 42.2806 | -83.1101 | TO-13A | Regular monitor | Indeno(1,2,3-cd)pyrene | 0.032245 | NO
2022-10-26 | 15:49 | 2022-10-27 | 14:20 | Downwind Station 1 | 42.2829 | -83.1058 | TO-13A | Regular monitor | Indeno(1,2,3-cd)pyrene | 0.00065419 | YES |  | BDL | BDL
2022-10-26 | 15:40 | 2022-10-27 | 13:50 | Downwind Station 2 | 42.2863 | -83.104 | TO-13A | Regular monitor | Indeno(1,2,3-cd)pyrene | 0.00066366 | YES |  | BDL | BDL
2022-10-26 | 17:45 | 2022-10-27 | 16:12 | Upwind Station | 42.2892 | -83.1183 | TO-13A | Regular monitor | Indeno(1,2,3-cd)pyrene | 0.00065523 | YES |  | BDL | BDL
2022-10-26 | 15:47 | 2022-10-27 | 14:51 | Interior Station 1 | 42.2817 | -83.1106 | TO-15 | Regular monitor | Isopropanol | 4.1 | NO
2022-10-26 | 17:05 | 2022-10-27 | 15:24 | Interior Station 2 | 42.2806 | -83.1101 | TO-15 | Regular monitor | Isopropanol | 3.4 | YES |  | BDL | BDL
2022-10-26 | 15:45 | 2022-10-27 | 14:20 | Downwind Station 1 | 42.2829 | -83.1058 | TO-15 | Regular monitor | Isopropanol | 3.4 | YES |  | BDL | BDL
2022-10-26 | 15:40 | 2022-10-27 | 13:50 | Downwind Station 2 | 42.2863 | -83.104 | TO-15 | Regular monitor | Isopropanol | 3.4 | YES |  | BDL | BDL
2022-10-26 | 17:45 | 2022-10-27 | 16:12 | Upwind Station | 42.2892 | -83.1183 | TO-15 | Regular monitor | Isopropanol | 3.4 | YES |  | BDL | BDL
2022-10-26 | 17:45 | 2022-10-27 | 16:12 | Upwind Station | 42.2892 | -83.1183 | TO-15 | Duplicate | Isopropanol | 3.4 | YES |  | BDL | BDL
2022-10-26 | 12:43 | 2022-11-09 | 12:43 | Sampler 01 | 42.2891 | -83.1109 | Method 325A | Regular monitor | m and p-Xylene | 1 | NO
2022-10-26 | 10:40 | 2022-11-09 | 12:55 | Sampler 02 | 42.2879 | -83.1051 | Method 325A | Regular monitor | m and p-Xylene | 0.85 | NO
2022-10-26 | 10:58 | 2022-11-09 | 10:30 | Sampler 03 | 42.2849 | -83.1049 | Method 325A | Regular monitor | m and p-Xylene | 0.83 | NO
2022-10-26 | 11:10 | 2022-11-09 | 10:53 | Sampler 04 | 42.2818 | -83.1064 | Method 325A | Regular monitor | m and p-Xylene | 0.98 | NO
2022-10-26 | 11:20 | 2022-11-09 | 11:00 | Sampler 05 | 42.2799 | -83.1073 | Method 325A | Regular monitor | m and p-Xylene | 0.88 | NO
2022-10-26 | 13:30 | 2022-11-09 | 11:21 | Sampler 06 | 42.2782 | -83.1088 | Method 325A | Regular monitor | m and p-Xylene | 0.73 | NO
2022-10-26 | 13:26 | 2022-11-09 | 11:28 | Sampler 07 | 42.276 | -83.1098 | Method 325A | Regular monitor | m and p-Xylene | 0.64 | NO
2022-10-26 | 13:08 | 2022-11-09 | 11:49 | Sampler 08 | 42.2784 | -83.1147 | Method 325A | Regular monitor | m and p-Xylene | 0.58 | NO
2022-10-26 | 12:55 | 2022-11-09 | 11:39 | Sampler 09 | 42.2788 | -83.1156 | Method 325A | Regular monitor | m and p-Xylene | 0.75 | NO
2022-10-26 | 12:32 | 2022-11-09 | 12:28 | Sampler 10 | 42.2828 | -83.1182 | Method 325A | Regular monitor | m and p-Xylene | 0.81 | NO
2022-10-26 | 12:20 | 2022-11-09 | 12:14 | Sampler 11 | 42.2838 | -83.1188 | Method 325A | Regular monitor | m and p-Xylene | 0.76 | NO
2022-10-26 | 12:10 | 2022-11-09 | 12:00 | Sampler 12 | 42.2895 | -83.1169 | Method 325A | Regular monitor | m and p-Xylene | 0.93 | NO
2022-10-26 | 10:58 | 2022-11-09 | 10:30 | Sampler 03 | 42.2849 | -83.1049 | Method 325A | Duplicate | m and p-Xylene | 0.78 | NO
2022-10-26 | 13:08 | 2022-11-09 | 11:49 | Sampler 08 | 42.2784 | -83.1147 | Method 325A | Duplicate | m and p-Xylene | 0.62 | NO
2022-10-26 | 11:10 | 2022-11-09 | 10:53 | Sampler 04 | 42.2818 | -83.1064 | Method 325A | Field blank | m and p-Xylene | 0 | YES |  | U | U=BDL, Concentration(ColumnK) reported=1/2MDL
2022-10-26 | 12:55 | 2022-11-09 | 11:39 | Sampler 09 | 42.2788 | -83.1156 | Method 325A | Field blank | m and p-Xylene | 0 | YES |  | U | U=BDL, Concentration(ColumnK) reported=1/2MDL
2022-10-26 | 15:47 | 2022-10-27 | 14:51 | Interior Station 1 | 42.2817 | -83.1106 | TO-15 | Regular monitor | m&p-Xylene | 1.8 | NO
2022-10-26 | 17:05 | 2022-10-27 | 15:24 | Interior Station 2 | 42.2806 | -83.1101 | TO-15 | Regular monitor | m&p-Xylene | 2 | NO
2022-10-26 | 15:45 | 2022-10-27 | 14:20 | Downwind Station 1 | 42.2829 | -83.1058 | TO-15 | Regular monitor | m&p-Xylene | 0.4 | NO
2022-10-26 | 15:40 | 2022-10-27 | 13:50 | Downwind Station 2 | 42.2863 | -83.104 | TO-15 | Regular monitor | m&p-Xylene | 0.41 | NO
2022-10-26 | 17:45 | 2022-10-27 | 16:12 | Upwind Station | 42.2892 | -83.1183 | TO-15 | Regular monitor | m&p-Xylene | 0.635 | NO
2022-10-26 | 17:45 | 2022-10-27 | 16:12 | Upwind Station | 42.2892 | -83.1183 | TO-15 | Duplicate | m&p-Xylene | 0.63 | NO
2022-10-26 | 15:47 | 2022-10-27 | 14:51 | Interior Station 1 | 42.2817 | -83.1106 | TO-15 | Regular monitor | Methyl tert-Butyl Ether (MTBE) | 0.13 | YES |  | BDL | BDL
2022-10-26 | 17:05 | 2022-10-27 | 15:24 | Interior Station 2 | 42.2806 | -83.1101 | TO-15 | Regular monitor | Methyl tert-Butyl Ether (MTBE) | 0.13 | YES |  | BDL | BDL
2022-10-26 | 15:45 | 2022-10-27 | 14:20 | Downwind Station 1 | 42.2829 | -83.1058 | TO-15 | Regular monitor | Methyl tert-Butyl Ether (MTBE) | 0.13 | YES |  | BDL | BDL
2022-10-26 | 15:40 | 2022-10-27 | 13:50 | Downwind Station 2 | 42.2863 | -83.104 | TO-15 | Regular monitor | Methyl tert-Butyl Ether (MTBE) | 0.13 | YES |  | BDL | BDL
2022-10-26 | 17:45 | 2022-10-27 | 16:12 | Upwind Station | 42.2892 | -83.1183 | TO-15 | Regular monitor | Methyl tert-Butyl Ether (MTBE) | 0.13 | YES |  | BDL | BDL
2022-10-26 | 17:45 | 2022-10-27 | 16:12 | Upwind Station | 42.2892 | -83.1183 | TO-15 | Duplicate | Methyl tert-Butyl Ether (MTBE) | 0.13 | YES |  | BDL | BDL
2022-10-26 | 15:47 | 2022-10-27 | 14:51 | Interior Station 1 | 42.2817 | -83.1106 | TO-15 | Regular monitor | Methylene Chloride | 1.2 | YES |  | BDL | BDL
2022-10-26 | 17:05 | 2022-10-27 | 15:24 | Interior Station 2 | 42.2806 | -83.1101 | TO-15 | Regular monitor | Methylene Chloride | 1.2 | YES |  | BDL | BDL
2022-10-26 | 15:45 | 2022-10-27 | 14:20 | Downwind Station 1 | 42.2829 | -83.1058 | TO-15 | Regular monitor | Methylene Chloride | 1.2 | YES |  | BDL | BDL
2022-10-26 | 15:40 | 2022-10-27 | 13:50 | Downwind Station 2 | 42.2863 | -83.104 | TO-15 | Regular monitor | Methylene Chloride | 1.2 | YES |  | BDL | BDL
2022-10-26 | 17:45 | 2022-10-27 | 16:12 | Upwind Station | 42.2892 | -83.1183 | TO-15 | Regular monitor | Methylene Chloride | 1.2 | YES |  | BDL | BDL
2022-10-26 | 17:45 | 2022-10-27 | 16:12 | Upwind Station | 42.2892 | -83.1183 | TO-15 | Duplicate | Methylene Chloride | 1.2 | YES |  | BDL | BDL
2022-10-26 | 16:25 | 2022-10-27 | 14:51 | Interior Station 1 | 42.2817 | -83.1106 | TO-13A | Regular monitor | Naphthalene | 1.8362 | NO
2022-10-26 | 17:05 | 2022-10-27 | 15:24 | Interior Station 2 | 42.2806 | -83.1101 | TO-13A | Regular monitor | Naphthalene | 7.4912 | NO
2022-10-26 | 15:49 | 2022-10-27 | 14:20 | Downwind Station 1 | 42.2829 | -83.1058 | TO-13A | Regular monitor | Naphthalene | 0.024859 | NO
2022-10-26 | 15:40 | 2022-10-27 | 13:50 | Downwind Station 2 | 42.2863 | -83.104 | TO-13A | Regular monitor | Naphthalene | 0.017587 | NO
2022-10-26 | 17:45 | 2022-10-27 | 16:12 | Upwind Station | 42.2892 | -83.1183 | TO-13A | Regular monitor | Naphthalene | 0.014415 | NO
2022-10-26 | 15:47 | 2022-10-27 | 14:51 | Interior Station 1 | 42.2817 | -83.1106 | TO-15 | Regular monitor | Naphthalene | 11 | NO
2022-10-26 | 17:05 | 2022-10-27 | 15:24 | Interior Station 2 | 42.2806 | -83.1101 | TO-15 | Regular monitor | Naphthalene | 33 | NO
2022-10-26 | 15:45 | 2022-10-27 | 14:20 | Downwind Station 1 | 42.2829 | -83.1058 | TO-15 | Regular monitor | Naphthalene | 0.26 | NO
2022-10-26 | 15:40 | 2022-10-27 | 13:50 | Downwind Station 2 | 42.2863 | -83.104 | TO-15 | Regular monitor | Naphthalene | 0.18 | YES |  | BDL | BDL
2022-10-26 | 17:45 | 2022-10-27 | 16:12 | Upwind Station | 42.2892 | -83.1183 | TO-15 | Regular monitor | Naphthalene | 0.18 | YES |  | BDL | BDL
2022-10-26 | 17:45 | 2022-10-27 | 16:12 | Upwind Station | 42.2892 | -83.1183 | TO-15 | Duplicate | Naphthalene | 0.18 | YES |  | BDL | BDL
2022-10-26 | 12:43 | 2022-11-09 | 12:43 | Sampler 01 | 42.2891 | -83.1109 | Method 325A | Regular monitor | o-xylene | 0.55 | NO |  | J | J=Est. Result between MDL and RL, Conc.(ColumnK)=RL
2022-10-26 | 10:40 | 2022-11-09 | 12:55 | Sampler 02 | 42.2879 | -83.1051 | Method 325A | Regular monitor | o-xylene | 0.55 | NO |  | J | J=Est. Result between MDL and RL, Conc.(ColumnK)=RL
2022-10-26 | 10:58 | 2022-11-09 | 10:30 | Sampler 03 | 42.2849 | -83.1049 | Method 325A | Regular monitor | o-xylene | 0.55 | NO |  | J | J=Est. Result between MDL and RL, Conc.(ColumnK)=RL
2022-10-26 | 11:10 | 2022-11-09 | 10:53 | Sampler 04 | 42.2818 | -83.1064 | Method 325A | Regular monitor | o-xylene | 0.55 | NO |  | J | J=Est. Result between MDL and RL, Conc.(ColumnK)=RL
2022-10-26 | 11:20 | 2022-11-09 | 11:00 | Sampler 05 | 42.2799 | -83.1073 | Method 325A | Regular monitor | o-xylene | 0.55 | NO |  | J | J=Est. Result between MDL and RL, Conc.(ColumnK)=RL
2022-10-26 | 13:30 | 2022-11-09 | 11:21 | Sampler 06 | 42.2782 | -83.1088 | Method 325A | Regular monitor | o-xylene | 0 | YES |  | U | U=BDL, Concentration(ColumnK) reported=1/2MDL
2022-10-26 | 13:26 | 2022-11-09 | 11:28 | Sampler 07 | 42.276 | -83.1098 | Method 325A | Regular monitor | o-xylene | 0 | YES |  | U | U=BDL, Concentration(ColumnK) reported=1/2MDL
2022-10-26 | 13:08 | 2022-11-09 | 11:49 | Sampler 08 | 42.2784 | -83.1147 | Method 325A | Regular monitor | o-xylene | 0 | YES |  | U | U=BDL, Concentration(ColumnK) reported=1/2MDL
2022-10-26 | 12:55 | 2022-11-09 | 11:39 | Sampler 09 | 42.2788 | -83.1156 | Method 325A | Regular monitor | o-xylene | 0 | YES |  | U | U=BDL, Concentration(ColumnK) reported=1/2MDL
2022-10-26 | 12:32 | 2022-11-09 | 12:28 | Sampler 10 | 42.2828 | -83.1182 | Method 325A | Regular monitor | o-xylene | 0.55 | NO |  | J | J=Est. Result between MDL and RL, Conc.(ColumnK)=RL
2022-10-26 | 12:20 | 2022-11-09 | 12:14 | Sampler 11 | 42.2838 | -83.1188 | Method 325A | Regular monitor | o-xylene | 0.55 | NO |  | J | J=Est. Result between MDL and RL, Conc.(ColumnK)=RL
2022-10-26 | 12:10 | 2022-11-09 | 12:00 | Sampler 12 | 42.2895 | -83.1169 | Method 325A | Regular monitor | o-xylene | 0.55 | NO |  | J | J=Est. Result between MDL and RL, Conc.(ColumnK)=RL
2022-10-26 | 10:58 | 2022-11-09 | 10:30 | Sampler 03 | 42.2849 | -83.1049 | Method 325A | Duplicate | o-xylene | 0.55 | NO |  | J | J=Est. Result between MDL and RL, Conc.(ColumnK)=RL
2022-10-26 | 13:08 | 2022-11-09 | 11:49 | Sampler 08 | 42.2784 | -83.1147 | Method 325A | Duplicate | o-xylene | 0 | YES |  | U | U=BDL, Concentration(ColumnK) reported=1/2MDL
2022-10-26 | 11:10 | 2022-11-09 | 10:53 | Sampler 04 | 42.2818 | -83.1064 | Method 325A | Field blank | o-xylene | 0 | YES |  | U | U=BDL, Concentration(ColumnK) reported=1/2MDL
2022-10-26 | 12:55 | 2022-11-09 | 11:39 | Sampler 09 | 42.2788 | -83.1156 | Method 325A | Field blank | o-xylene | 0 | YES |  | U | U=BDL, Concentration(ColumnK) reported=1/2MDL
2022-10-26 | 15:47 | 2022-10-27 | 14:51 | Interior Station 1 | 42.2817 | -83.1106 | TO-15 | Regular monitor | o-Xylene | 0.53 | NO
2022-10-26 | 17:05 | 2022-10-27 | 15:24 | Interior Station 2 | 42.2806 | -83.1101 | TO-15 | Regular monitor | o-Xylene | 0.59 | NO
2022-10-26 | 15:45 | 2022-10-27 | 14:20 | Downwind Station 1 | 42.2829 | -83.1058 | TO-15 | Regular monitor | o-Xylene | 0.17 | NO
2022-10-26 | 15:40 | 2022-10-27 | 13:50 | Downwind Station 2 | 42.2863 | -83.104 | TO-15 | Regular monitor | o-Xylene | 0.17 | NO
2022-10-26 | 17:45 | 2022-10-27 | 16:12 | Upwind Station | 42.2892 | -83.1183 | TO-15 | Regular monitor | o-Xylene | 0.26 | NO
2022-10-26 | 17:45 | 2022-10-27 | 16:12 | Upwind Station | 42.2892 | -83.1183 | TO-15 | Duplicate | o-Xylene | 0.25 | NO
2022-10-26 | 16:25 | 2022-10-27 | 14:51 | Interior Station 1 | 42.2817 | -83.1106 | TO-13A | Regular monitor | Perylene | 0.00064428 | YES |  | BDL | BDL
2022-10-26 | 17:05 | 2022-10-27 | 15:24 | Interior Station 2 | 42.2806 | -83.1101 | TO-13A | Regular monitor | Perylene | 0.010748 | NO
2022-10-26 | 15:49 | 2022-10-27 | 14:20 | Downwind Station 1 | 42.2829 | -83.1058 | TO-13A | Regular monitor | Perylene | 0.00065419 | YES |  | BDL | BDL
2022-10-26 | 15:40 | 2022-10-27 | 13:50 | Downwind Station 2 | 42.2863 | -83.104 | TO-13A | Regular monitor | Perylene | 0.00066366 | YES |  | BDL | BDL
2022-10-26 | 17:45 | 2022-10-27 | 16:12 | Upwind Station | 42.2892 | -83.1183 | TO-13A | Regular monitor | Perylene | 0.00065523 | YES |  | BDL | BDL
2022-10-26 | 16:25 | 2022-10-27 | 14:51 | Interior Station 1 | 42.2817 | -83.1106 | TO-13A | Regular monitor | Phenanthrene | 0.12886 | NO
2022-10-26 | 17:05 | 2022-10-27 | 15:24 | Interior Station 2 | 42.2806 | -83.1101 | TO-13A | Regular monitor | Phenanthrene | 0.58627 | NO
2022-10-26 | 15:49 | 2022-10-27 | 14:20 | Downwind Station 1 | 42.2829 | -83.1058 | TO-13A | Regular monitor | Phenanthrene | 0.006869 | NO
2022-10-26 | 15:40 | 2022-10-27 | 13:50 | Downwind Station 2 | 42.2863 | -83.104 | TO-13A | Regular monitor | Phenanthrene | 0.0063048 | NO
2022-10-26 | 17:45 | 2022-10-27 | 16:12 | Upwind Station | 42.2892 | -83.1183 | TO-13A | Regular monitor | Phenanthrene | 0.0045866 | NO
2022-10-26 | 15:47 | 2022-10-27 | 14:51 | Interior Station 1 | 42.2817 | -83.1106 | TO-15 | Regular monitor | Propene | 2.4 | YES |  | BDL | BDL
2022-10-26 | 17:05 | 2022-10-27 | 15:24 | Interior Station 2 | 42.2806 | -83.1101 | TO-15 | Regular monitor | Propene | 2.6 | NO
2022-10-26 | 15:45 | 2022-10-27 | 14:20 | Downwind Station 1 | 42.2829 | -83.1058 | TO-15 | Regular monitor | Propene | 2.4 | YES |  | BDL | BDL
2022-10-26 | 15:40 | 2022-10-27 | 13:50 | Downwind Station 2 | 42.2863 | -83.104 | TO-15 | Regular monitor | Propene | 2.4 | YES |  | BDL | BDL
2022-10-26 | 17:45 | 2022-10-27 | 16:12 | Upwind Station | 42.2892 | -83.1183 | TO-15 | Regular monitor | Propene | 2.4 | YES |  | BDL | BDL
2022-10-26 | 17:45 | 2022-10-27 | 16:12 | Upwind Station | 42.2892 | -83.1183 | TO-15 | Duplicate | Propene | 2.4 | YES |  | BDL | BDL
2022-10-26 | 16:25 | 2022-10-27 | 14:51 | Interior Station 1 | 42.2817 | -83.1106 | TO-13A | Regular monitor | Pyrene | 0.018684 | NO
2022-10-26 | 17:05 | 2022-10-27 | 15:24 | Interior Station 2 | 42.2806 | -83.1101 | TO-13A | Regular monitor | Pyrene | 0.16611 | NO
2022-10-26 | 15:49 | 2022-10-27 | 14:20 | Downwind Station 1 | 42.2829 | -83.1058 | TO-13A | Regular monitor | Pyrene | 0.00098129 | NO
2022-10-26 | 15:40 | 2022-10-27 | 13:50 | Downwind Station 2 | 42.2863 | -83.104 | TO-13A | Regular monitor | Pyrene | 0.0011282 | NO
2022-10-26 | 17:45 | 2022-10-27 | 16:12 | Upwind Station | 42.2892 | -83.1183 | TO-13A | Regular monitor | Pyrene | 0.00078628 | NO
2022-10-26 | 15:47 | 2022-10-27 | 14:51 | Interior Station 1 | 42.2817 | -83.1106 | TO-15 | Regular monitor | Styrene | 0.65 | NO
2022-10-26 | 17:05 | 2022-10-27 | 15:24 | Interior Station 2 | 42.2806 | -83.1101 | TO-15 | Regular monitor | Styrene | 0.87 | NO
2022-10-26 | 15:45 | 2022-10-27 | 14:20 | Downwind Station 1 | 42.2829 | -83.1058 | TO-15 | Regular monitor | Styrene | 0.15 | YES |  | BDL | BDL
2022-10-26 | 15:40 | 2022-10-27 | 13:50 | Downwind Station 2 | 42.2863 | -83.104 | TO-15 | Regular monitor | Styrene | 0.15 | YES |  | BDL | BDL
2022-10-26 | 17:45 | 2022-10-27 | 16:12 | Upwind Station | 42.2892 | -83.1183 | TO-15 | Regular monitor | Styrene | 0.15 | YES |  | BDL | BDL
2022-10-26 | 17:45 | 2022-10-27 | 16:12 | Upwind Station | 42.2892 | -83.1183 | TO-15 | Duplicate | Styrene | 0.15 | YES |  | BDL | BDL
2022-10-26 | 15:47 | 2022-10-27 | 14:51 | Interior Station 1 | 42.2817 | -83.1106 | TO-15 | Regular monitor | Tetrachloroethylene | 0.24 | YES |  | BDL | BDL
2022-10-26 | 17:05 | 2022-10-27 | 15:24 | Interior Station 2 | 42.2806 | -83.1101 | TO-15 | Regular monitor | Tetrachloroethylene | 0.24 | YES |  | BDL | BDL
2022-10-26 | 15:45 | 2022-10-27 | 14:20 | Downwind Station 1 | 42.2829 | -83.1058 | TO-15 | Regular monitor | Tetrachloroethylene | 0.24 | YES |  | BDL | BDL
2022-10-26 | 15:40 | 2022-10-27 | 13:50 | Downwind Station 2 | 42.2863 | -83.104 | TO-15 | Regular monitor | Tetrachloroethylene | 0.24 | YES |  | BDL | BDL
2022-10-26 | 17:45 | 2022-10-27 | 16:12 | Upwind Station | 42.2892 | -83.1183 | TO-15 | Regular monitor | Tetrachloroethylene | 0.37 | NO
2022-10-26 | 17:45 | 2022-10-27 | 16:12 | Upwind Station | 42.2892 | -83.1183 | TO-15 | Duplicate | Tetrachloroethylene | 0.37 | NO
2022-10-26 | 15:47 | 2022-10-27 | 14:51 | Interior Station 1 | 42.2817 | -83.1106 | TO-15 | Regular monitor | Tetrahydrofuran | 1 | YES |  | BDL | BDL
2022-10-26 | 17:05 | 2022-10-27 | 15:24 | Interior Station 2 | 42.2806 | -83.1101 | TO-15 | Regular monitor | Tetrahydrofuran | 1 | YES |  | BDL | BDL
2022-10-26 | 15:45 | 2022-10-27 | 14:20 | Downwind Station 1 | 42.2829 | -83.1058 | TO-15 | Regular monitor | Tetrahydrofuran | 1 | YES |  | BDL | BDL
2022-10-26 | 15:40 | 2022-10-27 | 13:50 | Downwind Station 2 | 42.2863 | -83.104 | TO-15 | Regular monitor | Tetrahydrofuran | 1 | YES |  | BDL | BDL
2022-10-26 | 17:45 | 2022-10-27 | 16:12 | Upwind Station | 42.2892 | -83.1183 | TO-15 | Regular monitor | Tetrahydrofuran | 1 | YES |  | BDL | BDL
2022-10-26 | 17:45 | 2022-10-27 | 16:12 | Upwind Station | 42.2892 | -83.1183 | TO-15 | Duplicate | Tetrahydrofuran | 1 | YES |  | BDL | BDL
2022-10-26 | 12:43 | 2022-11-09 | 12:43 | Sampler 01 | 42.2891 | -83.1109 | Method 325A | Regular monitor | Toluene | 2.1 | NO
2022-10-26 | 10:40 | 2022-11-09 | 12:55 | Sampler 02 | 42.2879 | -83.1051 | Method 325A | Regular monitor | Toluene | 1.6 | NO
2022-10-26 | 10:58 | 2022-11-09 | 10:30 | Sampler 03 | 42.2849 | -83.1049 | Method 325A | Regular monitor | Toluene | 1.6 | NO
2022-10-26 | 11:10 | 2022-11-09 | 10:53 | Sampler 04 | 42.2818 | -83.1064 | Method 325A | Regular monitor | Toluene | 1.8 | NO
2022-10-26 | 11:20 | 2022-11-09 | 11:00 | Sampler 05 | 42.2799 | -83.1073 | Method 325A | Regular monitor | Toluene | 1.8 | NO
2022-10-26 | 13:30 | 2022-11-09 | 11:21 | Sampler 06 | 42.2782 | -83.1088 | Method 325A | Regular monitor | Toluene | 1.4 | NO
2022-10-26 | 13:26 | 2022-11-09 | 11:28 | Sampler 07 | 42.276 | -83.1098 | Method 325A | Regular monitor | Toluene | 1.4 | NO
2022-10-26 | 13:08 | 2022-11-09 | 11:49 | Sampler 08 | 42.2784 | -83.1147 | Method 325A | Regular monitor | Toluene | 1.3 | NO
2022-10-26 | 12:55 | 2022-11-09 | 11:39 | Sampler 09 | 42.2788 | -83.1156 | Method 325A | Regular monitor | Toluene | 1.4 | NO
2022-10-26 | 12:32 | 2022-11-09 | 12:28 | Sampler 10 | 42.2828 | -83.1182 | Method 325A | Regular monitor | Toluene | 1.7 | NO
2022-10-26 | 12:20 | 2022-11-09 | 12:14 | Sampler 11 | 42.2838 | -83.1188 | Method 325A | Regular monitor | Toluene | 1.6 | NO
2022-10-26 | 12:10 | 2022-11-09 | 12:00 | Sampler 12 | 42.2895 | -83.1169 | Method 325A | Regular monitor | Toluene | 1.8 | NO
2022-10-26 | 10:58 | 2022-11-09 | 10:30 | Sampler 03 | 42.2849 | -83.1049 | Method 325A | Duplicate | Toluene | 1.5 | NO
2022-10-26 | 13:08 | 2022-11-09 | 11:49 | Sampler 08 | 42.2784 | -83.1147 | Method 325A | Duplicate | Toluene | 1.4 | NO
2022-10-26 | 11:10 | 2022-11-09 | 10:53 | Sampler 04 | 42.2818 | -83.1064 | Method 325A | Field blank | Toluene | 0 | YES |  | U | U=BDL, Concentration(ColumnK) reported=1/2MDL
2022-10-26 | 12:55 | 2022-11-09 | 11:39 | Sampler 09 | 42.2788 | -83.1156 | Method 325A | Field blank | Toluene | 0 | YES |  | U | U=BDL, Concentration(ColumnK) reported=1/2MDL
2022-10-26 | 15:47 | 2022-10-27 | 14:51 | Interior Station 1 | 42.2817 | -83.1106 | TO-15 | Regular monitor | Toluene | 5.1 | NO
2022-10-26 | 17:05 | 2022-10-27 | 15:24 | Interior Station 2 | 42.2806 | -83.1101 | TO-15 | Regular monitor | Toluene | 5.7 | NO
2022-10-26 | 15:45 | 2022-10-27 | 14:20 | Downwind Station 1 | 42.2829 | -83.1058 | TO-15 | Regular monitor | Toluene | 0.81 | NO
2022-10-26 | 15:40 | 2022-10-27 | 13:50 | Downwind Station 2 | 42.2863 | -83.104 | TO-15 | Regular monitor | Toluene | 0.77 | NO
2022-10-26 | 17:45 | 2022-10-27 | 16:12 | Upwind Station | 42.2892 | -83.1183 | TO-15 | Regular monitor | Toluene | 1.25 | NO
2022-10-26 | 17:45 | 2022-10-27 | 16:12 | Upwind Station | 42.2892 | -83.1183 | TO-15 | Duplicate | Toluene | 1.2 | NO
2022-10-26 | 15:47 | 2022-10-27 | 14:51 | Interior Station 1 | 42.2817 | -83.1106 | TO-15 | Regular monitor | trans-1,2-Dichloroethylene | 0.14 | YES |  | BDL | BDL
2022-10-26 | 17:05 | 2022-10-27 | 15:24 | Interior Station 2 | 42.2806 | -83.1101 | TO-15 | Regular monitor | trans-1,2-Dichloroethylene | 0.14 | YES |  | BDL | BDL
2022-10-26 | 15:45 | 2022-10-27 | 14:20 | Downwind Station 1 | 42.2829 | -83.1058 | TO-15 | Regular monitor | trans-1,2-Dichloroethylene | 0.14 | YES |  | BDL | BDL
2022-10-26 | 15:40 | 2022-10-27 | 13:50 | Downwind Station 2 | 42.2863 | -83.104 | TO-15 | Regular monitor | trans-1,2-Dichloroethylene | 0.14 | YES |  | BDL | BDL
2022-10-26 | 17:45 | 2022-10-27 | 16:12 | Upwind Station | 42.2892 | -83.1183 | TO-15 | Regular monitor | trans-1,2-Dichloroethylene | 0.14 | YES |  | BDL | BDL
2022-10-26 | 17:45 | 2022-10-27 | 16:12 | Upwind Station | 42.2892 | -83.1183 | TO-15 | Duplicate | trans-1,2-Dichloroethylene | 0.14 | YES |  | BDL | BDL
2022-10-26 | 15:47 | 2022-10-27 | 14:51 | Interior Station 1 | 42.2817 | -83.1106 | TO-15 | Regular monitor | trans-1,3-Dichloropropene | 0.16 | YES |  | BDL | BDL
2022-10-26 | 17:05 | 2022-10-27 | 15:24 | Interior Station 2 | 42.2806 | -83.1101 | TO-15 | Regular monitor | trans-1,3-Dichloropropene | 0.16 | YES |  | BDL | BDL
2022-10-26 | 15:45 | 2022-10-27 | 14:20 | Downwind Station 1 | 42.2829 | -83.1058 | TO-15 | Regular monitor | trans-1,3-Dichloropropene | 0.16 | YES |  | BDL | BDL
2022-10-26 | 15:40 | 2022-10-27 | 13:50 | Downwind Station 2 | 42.2863 | -83.104 | TO-15 | Regular monitor | trans-1,3-Dichloropropene | 0.16 | YES |  | BDL | BDL
2022-10-26 | 17:45 | 2022-10-27 | 16:12 | Upwind Station | 42.2892 | -83.1183 | TO-15 | Regular monitor | trans-1,3-Dichloropropene | 0.16 | YES |  | BDL | BDL
2022-10-26 | 17:45 | 2022-10-27 | 16:12 | Upwind Station | 42.2892 | -83.1183 | TO-15 | Duplicate | trans-1,3-Dichloropropene | 0.16 | YES |  | BDL | BDL
2022-10-26 | 15:47 | 2022-10-27 | 14:51 | Interior Station 1 | 42.2817 | -83.1106 | TO-15 | Regular monitor | Trichloroethylene | 0.19 | YES |  | BDL | BDL
2022-10-26 | 17:05 | 2022-10-27 | 15:24 | Interior Station 2 | 42.2806 | -83.1101 | TO-15 | Regular monitor | Trichloroethylene | 0.19 | YES |  | BDL | BDL
2022-10-26 | 15:45 | 2022-10-27 | 14:20 | Downwind Station 1 | 42.2829 | -83.1058 | TO-15 | Regular monitor | Trichloroethylene | 0.19 | YES |  | BDL | BDL
2022-10-26 | 15:40 | 2022-10-27 | 13:50 | Downwind Station 2 | 42.2863 | -83.104 | TO-15 | Regular monitor | Trichloroethylene | 0.19 | YES |  | BDL | BDL
2022-10-26 | 17:45 | 2022-10-27 | 16:12 | Upwind Station | 42.2892 | -83.1183 | TO-15 | Regular monitor | Trichloroethylene | 0.19 | YES |  | BDL | BDL
2022-10-26 | 17:45 | 2022-10-27 | 16:12 | Upwind Station | 42.2892 | -83.1183 | TO-15 | Duplicate | Trichloroethylene | 0.19 | YES |  | BDL | BDL
2022-10-26 | 15:47 | 2022-10-27 | 14:51 | Interior Station 1 | 42.2817 | -83.1106 | TO-15 | Regular monitor | Trichlorofluoromethane (Freon 11) | 1.1 | NO
2022-10-26 | 17:05 | 2022-10-27 | 15:24 | Interior Station 2 | 42.2806 | -83.1101 | TO-15 | Regular monitor | Trichlorofluoromethane (Freon 11) | 1.2 | NO
2022-10-26 | 15:45 | 2022-10-27 | 14:20 | Downwind Station 1 | 42.2829 | -83.1058 | TO-15 | Regular monitor | Trichlorofluoromethane (Freon 11) | 1.2 | NO
2022-10-26 | 15:40 | 2022-10-27 | 13:50 | Downwind Station 2 | 42.2863 | -83.104 | TO-15 | Regular monitor | Trichlorofluoromethane (Freon 11) | 1.1 | NO
2022-10-26 | 17:45 | 2022-10-27 | 16:12 | Upwind Station | 42.2892 | -83.1183 | TO-15 | Regular monitor | Trichlorofluoromethane (Freon 11) | 1.1 | NO
2022-10-26 | 17:45 | 2022-10-27 | 16:12 | Upwind Station | 42.2892 | -83.1183 | TO-15 | Duplicate | Trichlorofluoromethane (Freon 11) | 1.1 | NO
2022-10-26 | 15:47 | 2022-10-27 | 14:51 | Interior Station 1 | 42.2817 | -83.1106 | TO-15 | Regular monitor | Vinyl Acetate | 2.5 | YES |  | BDL | BDL
2022-10-26 | 17:05 | 2022-10-27 | 15:24 | Interior Station 2 | 42.2806 | -83.1101 | TO-15 | Regular monitor | Vinyl Acetate | 2.5 | YES |  | BDL | BDL
2022-10-26 | 15:45 | 2022-10-27 | 14:20 | Downwind Station 1 | 42.2829 | -83.1058 | TO-15 | Regular monitor | Vinyl Acetate | 2.5 | YES |  | BDL | BDL
2022-10-26 | 15:40 | 2022-10-27 | 13:50 | Downwind Station 2 | 42.2863 | -83.104 | TO-15 | Regular monitor | Vinyl Acetate | 2.5 | YES |  | BDL | BDL
2022-10-26 | 17:45 | 2022-10-27 | 16:12 | Upwind Station | 42.2892 | -83.1183 | TO-15 | Regular monitor | Vinyl Acetate | 2.5 | YES |  | BDL | BDL
2022-10-26 | 17:45 | 2022-10-27 | 16:12 | Upwind Station | 42.2892 | -83.1183 | TO-15 | Duplicate | Vinyl Acetate | 2.5 | YES |  | BDL | BDL
2022-10-26 | 15:47 | 2022-10-27 | 14:51 | Interior Station 1 | 42.2817 | -83.1106 | TO-15 | Regular monitor | Vinyl Chloride | 0.09 | YES |  | BDL | BDL
2022-10-26 | 17:05 | 2022-10-27 | 15:24 | Interior Station 2 | 42.2806 | -83.1101 | TO-15 | Regular monitor | Vinyl Chloride | 0.09 | YES |  | BDL | BDL
2022-10-26 | 15:45 | 2022-10-27 | 14:20 | Downwind Station 1 | 42.2829 | -83.1058 | TO-15 | Regular monitor | Vinyl Chloride | 0.09 | YES |  | BDL | BDL
2022-10-26 | 15:40 | 2022-10-27 | 13:50 | Downwind Station 2 | 42.2863 | -83.104 | TO-15 | Regular monitor | Vinyl Chloride | 0.09 | YES |  | BDL | BDL
2022-10-26 | 17:45 | 2022-10-27 | 16:12 | Upwind Station | 42.2892 | -83.1183 | TO-15 | Regular monitor | Vinyl Chloride | 0.09 | YES |  | BDL | BDL
2022-10-26 | 17:45 | 2022-10-27 | 16:12 | Upwind Station | 42.2892 | -83.1183 | TO-15 | Duplicate | Vinyl Chloride | 0.09 | YES |  | BDL | BDL
2022-11-09 | 16:08 | 2022-11-10 | 14:39 | Interior Station 1 | 42.2817 | -83.1106 | TO-15 | Regular monitor | 1,1,1-Trichloroethane | 0.19 | YES |  | BDL | BDL
2022-11-09 | 17:00 | 2022-11-10 | 15:10 | Interior Station 2 | 42.2806 | -83.1101 | TO-15 | Regular monitor | 1,1,1-Trichloroethane | 0.19 | YES |  | BDL | BDL
2022-11-09 | 15:43 | 2022-11-10 | 14:15 | Downwind Station 1 | 42.2829 | -83.1058 | TO-15 | Regular monitor | 1,1,1-Trichloroethane | 0.19 | YES |  | BDL | BDL
2022-11-09 | 15:24 | 2022-11-10 | 13:48 | Downwind Station 2 | 42.2863 | -83.104 | TO-15 | Regular monitor | 1,1,1-Trichloroethane | 0.19 | YES |  | BDL | BDL
2022-11-09 | 17:39 | 2022-11-10 | 15:41 | Upwind Station | 42.2892 | -83.1183 | TO-15 | Regular monitor | 1,1,1-Trichloroethane | 0.19 | YES |  | BDL | BDL
2022-11-09 | 16:08 | 2022-11-10 | 14:39 | Interior Station 1 | 42.2817 | -83.1106 | TO-15 | Duplicate | 1,1,1-Trichloroethane | 0.19 | YES |  | BDL | BDL
2022-11-09 | 16:08 | 2022-11-10 | 14:39 | Interior Station 1 | 42.2817 | -83.1106 | TO-15 | Regular monitor | 1,1,2,2-Tetrachloroethane | 0.24 | YES |  | BDL | BDL
2022-11-09 | 17:00 | 2022-11-10 | 15:10 | Interior Station 2 | 42.2806 | -83.1101 | TO-15 | Regular monitor | 1,1,2,2-Tetrachloroethane | 0.24 | YES |  | BDL | BDL
2022-11-09 | 15:43 | 2022-11-10 | 14:15 | Downwind Station 1 | 42.2829 | -83.1058 | TO-15 | Regular monitor | 1,1,2,2-Tetrachloroethane | 0.24 | YES |  | BDL | BDL
2022-11-09 | 15:24 | 2022-11-10 | 13:48 | Downwind Station 2 | 42.2863 | -83.104 | TO-15 | Regular monitor | 1,1,2,2-Tetrachloroethane | 0.24 | YES |  | BDL | BDL
2022-11-09 | 17:39 | 2022-11-10 | 15:41 | Upwind Station | 42.2892 | -83.1183 | TO-15 | Regular monitor | 1,1,2,2-Tetrachloroethane | 0.24 | YES |  | BDL | BDL
2022-11-09 | 16:08 | 2022-11-10 | 14:39 | Interior Station 1 | 42.2817 | -83.1106 | TO-15 | Duplicate | 1,1,2,2-Tetrachloroethane | 0.24 | YES |  | BDL | BDL
2022-11-09 | 16:08 | 2022-11-10 | 14:39 | Interior Station 1 | 42.2817 | -83.1106 | TO-15 | Regular monitor | 1,1,2-Trichloro-1,2,2-trifluoroethane (Freon 113) | 0 | NO
2022-11-09 | 17:00 | 2022-11-10 | 15:10 | Interior Station 2 | 42.2806 | -83.1101 | TO-15 | Regular monitor | 1,1,2-Trichloro-1,2,2-trifluoroethane (Freon 113) | 1.1 | YES |  | BDL | BDL
2022-11-09 | 15:43 | 2022-11-10 | 14:15 | Downwind Station 1 | 42.2829 | -83.1058 | TO-15 | Regular monitor | 1,1,2-Trichloro-1,2,2-trifluoroethane (Freon 113) | 1.1 | YES |  | BDL | BDL
2022-11-09 | 15:24 | 2022-11-10 | 13:48 | Downwind Station 2 | 42.2863 | -83.104 | TO-15 | Regular monitor | 1,1,2-Trichloro-1,2,2-trifluoroethane (Freon 113) | 1.1 | YES |  | BDL | BDL
2022-11-09 | 17:39 | 2022-11-10 | 15:41 | Upwind Station | 42.2892 | -83.1183 | TO-15 | Regular monitor | 1,1,2-Trichloro-1,2,2-trifluoroethane (Freon 113) | 1.1 | YES |  | BDL | BDL
2022-11-09 | 16:08 | 2022-11-10 | 14:39 | Interior Station 1 | 42.2817 | -83.1106 | TO-15 | Duplicate | 1,1,2-Trichloro-1,2,2-trifluoroethane (Freon 113) | 1.1 | YES |  | BDL | BDL
2022-11-09 | 16:08 | 2022-11-10 | 14:39 | Interior Station 1 | 42.2817 | -83.1106 | TO-15 | Regular monitor | 1,1,2-Trichloroethane | 0.19 | YES |  | BDL | BDL
2022-11-09 | 17:00 | 2022-11-10 | 15:10 | Interior Station 2 | 42.2806 | -83.1101 | TO-15 | Regular monitor | 1,1,2-Trichloroethane | 0.19 | YES |  | BDL | BDL
2022-11-09 | 15:43 | 2022-11-10 | 14:15 | Downwind Station 1 | 42.2829 | -83.1058 | TO-15 | Regular monitor | 1,1,2-Trichloroethane | 0.19 | YES |  | BDL | BDL
2022-11-09 | 15:24 | 2022-11-10 | 13:48 | Downwind Station 2 | 42.2863 | -83.104 | TO-15 | Regular monitor | 1,1,2-Trichloroethane | 0.19 | YES |  | BDL | BDL
2022-11-09 | 17:39 | 2022-11-10 | 15:41 | Upwind Station | 42.2892 | -83.1183 | TO-15 | Regular monitor | 1,1,2-Trichloroethane | 0.19 | YES |  | BDL | BDL
2022-11-09 | 16:08 | 2022-11-10 | 14:39 | Interior Station 1 | 42.2817 | -83.1106 | TO-15 | Duplicate | 1,1,2-Trichloroethane | 0.19 | YES |  | BDL | BDL
2022-11-09 | 16:08 | 2022-11-10 | 14:39 | Interior Station 1 | 42.2817 | -83.1106 | TO-15 | Regular monitor | 1,1-Dichloroethane | 0.14 | YES |  | BDL | BDL
2022-11-09 | 17:00 | 2022-11-10 | 15:10 | Interior Station 2 | 42.2806 | -83.1101 | TO-15 | Regular monitor | 1,1-Dichloroethane | 0.14 | YES |  | BDL | BDL
2022-11-09 | 15:43 | 2022-11-10 | 14:15 | Downwind Station 1 | 42.2829 | -83.1058 | TO-15 | Regular monitor | 1,1-Dichloroethane | 0.14 | YES |  | BDL | BDL
2022-11-09 | 15:24 | 2022-11-10 | 13:48 | Downwind Station 2 | 42.2863 | -83.104 | TO-15 | Regular monitor | 1,1-Dichloroethane | 0.14 | YES |  | BDL | BDL
2022-11-09 | 17:39 | 2022-11-10 | 15:41 | Upwind Station | 42.2892 | -83.1183 | TO-15 | Regular monitor | 1,1-Dichloroethane | 0.14 | YES |  | BDL | BDL
2022-11-09 | 16:08 | 2022-11-10 | 14:39 | Interior Station 1 | 42.2817 | -83.1106 | TO-15 | Duplicate | 1,1-Dichloroethane | 0.14 | YES |  | BDL | BDL
2022-11-09 | 16:08 | 2022-11-10 | 14:39 | Interior Station 1 | 42.2817 | -83.1106 | TO-15 | Regular monitor | 1,1-Dichloroethylene | 0.14 | YES |  | BDL | BDL
2022-11-09 | 17:00 | 2022-11-10 | 15:10 | Interior Station 2 | 42.2806 | -83.1101 | TO-15 | Regular monitor | 1,1-Dichloroethylene | 0.14 | YES |  | BDL | BDL
2022-11-09 | 15:43 | 2022-11-10 | 14:15 | Downwind Station 1 | 42.2829 | -83.1058 | TO-15 | Regular monitor | 1,1-Dichloroethylene | 0.14 | YES |  | BDL | BDL
2022-11-09 | 15:24 | 2022-11-10 | 13:48 | Downwind Station 2 | 42.2863 | -83.104 | TO-15 | Regular monitor | 1,1-Dichloroethylene | 0.14 | YES |  | BDL | BDL
2022-11-09 | 17:39 | 2022-11-10 | 15:41 | Upwind Station | 42.2892 | -83.1183 | TO-15 | Regular monitor | 1,1-Dichloroethylene | 0.14 | YES |  | BDL | BDL
2022-11-09 | 16:08 | 2022-11-10 | 14:39 | Interior Station 1 | 42.2817 | -83.1106 | TO-15 | Duplicate | 1,1-Dichloroethylene | 0.14 | YES |  | BDL | BDL
2022-11-09 | 16:08 | 2022-11-10 | 14:39 | Interior Station 1 | 42.2817 | -83.1106 | TO-15 | Regular monitor | 1,2,4-Trichlorobenzene | 0.26 | YES |  | BDL | BDL
2022-11-09 | 17:00 | 2022-11-10 | 15:10 | Interior Station 2 | 42.2806 | -83.1101 | TO-15 | Regular monitor | 1,2,4-Trichlorobenzene | 0.26 | YES |  | BDL | BDL
2022-11-09 | 15:43 | 2022-11-10 | 14:15 | Downwind Station 1 | 42.2829 | -83.1058 | TO-15 | Regular monitor | 1,2,4-Trichlorobenzene | 0.26 | YES |  | BDL | BDL
2022-11-09 | 15:24 | 2022-11-10 | 13:48 | Downwind Station 2 | 42.2863 | -83.104 | TO-15 | Regular monitor | 1,2,4-Trichlorobenzene | 0.26 | YES |  | BDL | BDL
2022-11-09 | 17:39 | 2022-11-10 | 15:41 | Upwind Station | 42.2892 | -83.1183 | TO-15 | Regular monitor | 1,2,4-Trichlorobenzene | 0.26 | YES |  | BDL | BDL
2022-11-09 | 16:08 | 2022-11-10 | 14:39 | Interior Station 1 | 42.2817 | -83.1106 | TO-15 | Duplicate | 1,2,4-Trichlorobenzene | 0.26 | YES |  | BDL | BDL
2022-11-09 | 16:08 | 2022-11-10 | 14:39 | Interior Station 1 | 42.2817 | -83.1106 | TO-15 | Regular monitor | 1,2,4-Trimethylbenzene | 0 | NO
2022-11-09 | 17:00 | 2022-11-10 | 15:10 | Interior Station 2 | 42.2806 | -83.1101 | TO-15 | Regular monitor | 1,2,4-Trimethylbenzene | 0.17 | YES |  | BDL | BDL
2022-11-09 | 15:43 | 2022-11-10 | 14:15 | Downwind Station 1 | 42.2829 | -83.1058 | TO-15 | Regular monitor | 1,2,4-Trimethylbenzene | 0.17 | YES |  | BDL | BDL
2022-11-09 | 15:24 | 2022-11-10 | 13:48 | Downwind Station 2 | 42.2863 | -83.104 | TO-15 | Regular monitor | 1,2,4-Trimethylbenzene | 0.17 | YES |  | BDL | BDL
2022-11-09 | 17:39 | 2022-11-10 | 15:41 | Upwind Station | 42.2892 | -83.1183 | TO-15 | Regular monitor | 1,2,4-Trimethylbenzene | 0.17 | YES |  | BDL | BDL
2022-11-09 | 16:08 | 2022-11-10 | 14:39 | Interior Station 1 | 42.2817 | -83.1106 | TO-15 | Duplicate | 1,2,4-Trimethylbenzene | 0.55 | NO
2022-11-09 | 16:08 | 2022-11-10 | 14:39 | Interior Station 1 | 42.2817 | -83.1106 | TO-15 | Regular monitor | 1,2-Dibromoethane (EDB) | 0.27 | YES |  | BDL | BDL
2022-11-09 | 17:00 | 2022-11-10 | 15:10 | Interior Station 2 | 42.2806 | -83.1101 | TO-15 | Regular monitor | 1,2-Dibromoethane (EDB) | 0.27 | YES |  | BDL | BDL
2022-11-09 | 15:43 | 2022-11-10 | 14:15 | Downwind Station 1 | 42.2829 | -83.1058 | TO-15 | Regular monitor | 1,2-Dibromoethane (EDB) | 0.27 | YES |  | BDL | BDL
2022-11-09 | 15:24 | 2022-11-10 | 13:48 | Downwind Station 2 | 42.2863 | -83.104 | TO-15 | Regular monitor | 1,2-Dibromoethane (EDB) | 0.27 | YES |  | BDL | BDL
2022-11-09 | 17:39 | 2022-11-10 | 15:41 | Upwind Station | 42.2892 | -83.1183 | TO-15 | Regular monitor | 1,2-Dibromoethane (EDB) | 0.27 | YES |  | BDL | BDL
2022-11-09 | 16:08 | 2022-11-10 | 14:39 | Interior Station 1 | 42.2817 | -83.1106 | TO-15 | Duplicate | 1,2-Dibromoethane (EDB) | 0.27 | YES |  | BDL | BDL
2022-11-09 | 16:08 | 2022-11-10 | 14:39 | Interior Station 1 | 42.2817 | -83.1106 | TO-15 | Regular monitor | 1,2-Dichloro-1,1,2,2-tetrafluoroethane (Freon 114) | 0.24 | YES |  | BDL | BDL
2022-11-09 | 17:00 | 2022-11-10 | 15:10 | Interior Station 2 | 42.2806 | -83.1101 | TO-15 | Regular monitor | 1,2-Dichloro-1,1,2,2-tetrafluoroethane (Freon 114) | 0.24 | YES |  | BDL | BDL
2022-11-09 | 15:43 | 2022-11-10 | 14:15 | Downwind Station 1 | 42.2829 | -83.1058 | TO-15 | Regular monitor | 1,2-Dichloro-1,1,2,2-tetrafluoroethane (Freon 114) | 0.24 | YES |  | BDL | BDL
2022-11-09 | 15:24 | 2022-11-10 | 13:48 | Downwind Station 2 | 42.2863 | -83.104 | TO-15 | Regular monitor | 1,2-Dichloro-1,1,2,2-tetrafluoroethane (Freon 114) | 0.24 | YES |  | BDL | BDL
2022-11-09 | 17:39 | 2022-11-10 | 15:41 | Upwind Station | 42.2892 | -83.1183 | TO-15 | Regular monitor | 1,2-Dichloro-1,1,2,2-tetrafluoroethane (Freon 114) | 0.24 | YES |  | BDL | BDL
2022-11-09 | 16:08 | 2022-11-10 | 14:39 | Interior Station 1 | 42.2817 | -83.1106 | TO-15 | Duplicate | 1,2-Dichloro-1,1,2,2-tetrafluoroethane (Freon 114) | 0.24 | YES |  | BDL | BDL
2022-11-09 | 16:08 | 2022-11-10 | 14:39 | Interior Station 1 | 42.2817 | -83.1106 | TO-15 | Regular monitor | 1,2-Dichlorobenzene | 0.21 | YES |  | BDL | BDL
2022-11-09 | 17:00 | 2022-11-10 | 15:10 | Interior Station 2 | 42.2806 | -83.1101 | TO-15 | Regular monitor | 1,2-Dichlorobenzene | 0.21 | YES |  | BDL | BDL
2022-11-09 | 15:43 | 2022-11-10 | 14:15 | Downwind Station 1 | 42.2829 | -83.1058 | TO-15 | Regular monitor | 1,2-Dichlorobenzene | 0.21 | YES |  | BDL | BDL
2022-11-09 | 15:24 | 2022-11-10 | 13:48 | Downwind Station 2 | 42.2863 | -83.104 | TO-15 | Regular monitor | 1,2-Dichlorobenzene | 0.21 | YES |  | BDL | BDL
2022-11-09 | 17:39 | 2022-11-10 | 15:41 | Upwind Station | 42.2892 | -83.1183 | TO-15 | Regular monitor | 1,2-Dichlorobenzene | 0.21 | YES |  | BDL | BDL
2022-11-09 | 16:08 | 2022-11-10 | 14:39 | Interior Station 1 | 42.2817 | -83.1106 | TO-15 | Duplicate | 1,2-Dichlorobenzene | 0.21 | YES |  | BDL | BDL
2022-11-09 | 16:08 | 2022-11-10 | 14:39 | Interior Station 1 | 42.2817 | -83.1106 | TO-15 | Regular monitor | 1,2-Dichloroethane | 0.14 | YES |  | BDL | BDL
2022-11-09 | 17:00 | 2022-11-10 | 15:10 | Interior Station 2 | 42.2806 | -83.1101 | TO-15 | Regular monitor | 1,2-Dichloroethane | 0.14 | YES |  | BDL | BDL
2022-11-09 | 15:43 | 2022-11-10 | 14:15 | Downwind Station 1 | 42.2829 | -83.1058 | TO-15 | Regular monitor | 1,2-Dichloroethane | 0.14 | YES |  | BDL | BDL
2022-11-09 | 15:24 | 2022-11-10 | 13:48 | Downwind Station 2 | 42.2863 | -83.104 | TO-15 | Regular monitor | 1,2-Dichloroethane | 0.14 | YES |  | BDL | BDL
2022-11-09 | 17:39 | 2022-11-10 | 15:41 | Upwind Station | 42.2892 | -83.1183 | TO-15 | Regular monitor | 1,2-Dichloroethane | 0.14 | YES |  | BDL | BDL
2022-11-09 | 16:08 | 2022-11-10 | 14:39 | Interior Station 1 | 42.2817 | -83.1106 | TO-15 | Duplicate | 1,2-Dichloroethane | 0.14 | YES |  | BDL | BDL
2022-11-09 | 16:08 | 2022-11-10 | 14:39 | Interior Station 1 | 42.2817 | -83.1106 | TO-15 | Regular monitor | 1,2-Dichloropropane | 0.16 | YES |  | BDL | BDL
2022-11-09 | 17:00 | 2022-11-10 | 15:10 | Interior Station 2 | 42.2806 | -83.1101 | TO-15 | Regular monitor | 1,2-Dichloropropane | 0.16 | YES |  | BDL | BDL
2022-11-09 | 15:43 | 2022-11-10 | 14:15 | Downwind Station 1 | 42.2829 | -83.1058 | TO-15 | Regular monitor | 1,2-Dichloropropane | 0.16 | YES |  | BDL | BDL
2022-11-09 | 15:24 | 2022-11-10 | 13:48 | Downwind Station 2 | 42.2863 | -83.104 | TO-15 | Regular monitor | 1,2-Dichloropropane | 0.16 | YES |  | BDL | BDL
2022-11-09 | 17:39 | 2022-11-10 | 15:41 | Upwind Station | 42.2892 | -83.1183 | TO-15 | Regular monitor | 1,2-Dichloropropane | 0.16 | YES |  | BDL | BDL
2022-11-09 | 16:08 | 2022-11-10 | 14:39 | Interior Station 1 | 42.2817 | -83.1106 | TO-15 | Duplicate | 1,2-Dichloropropane | 0.16 | YES |  | BDL | BDL
2022-11-09 | 16:08 | 2022-11-10 | 14:39 | Interior Station 1 | 42.2817 | -83.1106 | TO-15 | Regular monitor | 1,3,5-Trimethylbenzene | 0 | NO
2022-11-09 | 17:00 | 2022-11-10 | 15:10 | Interior Station 2 | 42.2806 | -83.1101 | TO-15 | Regular monitor | 1,3,5-Trimethylbenzene | 0.17 | YES |  | BDL | BDL
2022-11-09 | 15:43 | 2022-11-10 | 14:15 | Downwind Station 1 | 42.2829 | -83.1058 | TO-15 | Regular monitor | 1,3,5-Trimethylbenzene | 0.17 | YES |  | BDL | BDL
2022-11-09 | 15:24 | 2022-11-10 | 13:48 | Downwind Station 2 | 42.2863 | -83.104 | TO-15 | Regular monitor | 1,3,5-Trimethylbenzene | 0.17 | YES |  | BDL | BDL
2022-11-09 | 17:39 | 2022-11-10 | 15:41 | Upwind Station | 42.2892 | -83.1183 | TO-15 | Regular monitor | 1,3,5-Trimethylbenzene | 0.17 | YES |  | BDL | BDL
2022-11-09 | 16:08 | 2022-11-10 | 14:39 | Interior Station 1 | 42.2817 | -83.1106 | TO-15 | Duplicate | 1,3,5-Trimethylbenzene | 0.32 | NO
2022-11-09 | 12:43 | 2022-11-22 | 13:50 | Sampler 01 | 42.2891 | -83.1109 | Method 325A | Regular monitor | 1,3-Butadiene | 0.075 | YES |  | U | U=BDL, Concentration(ColumnK) reported=1/2MDL
2022-11-09 | 12:55 | 2022-11-22 | 11:00 | Sampler 02 | 42.2879 | -83.1051 | Method 325A | Regular monitor | 1,3-Butadiene | 0 | YES |  | U | U=BDL, Concentration(ColumnK) reported=1/2MDL
2022-11-09 | 10:30 | 2022-11-22 | 11:22 | Sampler 03 | 42.2849 | -83.1049 | Method 325A | Regular monitor | 1,3-Butadiene | 0 | YES |  | U | U=BDL, Concentration(ColumnK) reported=1/2MDL
2022-11-09 | 10:56 | 2022-11-22 | 11:33 | Sampler 04 | 42.2818 | -83.1064 | Method 325A | Regular monitor | 1,3-Butadiene | 0 | YES |  | U | U=BDL, Concentration(ColumnK) reported=1/2MDL
2022-11-09 | 11:04 | 2022-11-22 | 11:42 | Sampler 05 | 42.2799 | -83.1073 | Method 325A | Regular monitor | 1,3-Butadiene | 0 | YES |  | U | U=BDL, Concentration(ColumnK) reported=1/2MDL
2022-11-09 | 11:24 | 2022-11-22 | 12:35 | Sampler 06 | 42.2782 | -83.1088 | Method 325A | Regular monitor | 1,3-Butadiene | 0 | YES |  | U | U=BDL, Concentration(ColumnK) reported=1/2MDL
2022-11-09 | 11:29 | 2022-11-22 | 13:22 | Sampler 07 | 42.276 | -83.1098 | Method 325A | Regular monitor | 1,3-Butadiene | 0 | YES |  | U | U=BDL, Concentration(ColumnK) reported=1/2MDL
2022-11-09 | 11:51 | 2022-11-22 | 13:23 | Sampler 08 | 42.2784 | -83.1147 | Method 325A | Regular monitor | 1,3-Butadiene | 0 | YES |  | U | U=BDL, Concentration(ColumnK) reported=1/2MDL
2022-11-09 | 11:43 | 2022-11-22 | 13:15 | Sampler 09 | 42.2788 | -83.1156 | Method 325A | Regular monitor | 1,3-Butadiene | 0 | YES |  | U | U=BDL, Concentration(ColumnK) reported=1/2MDL
2022-11-09 | 12:30 | 2022-11-22 | 14:42 | Sampler 10 | 42.2828 | -83.1182 | Method 325A | Regular monitor | 1,3-Butadiene | 0 | YES |  | U | U=BDL, Concentration(ColumnK) reported=1/2MDL
2022-11-09 | 12:16 | 2022-11-22 | 14:52 | Sampler 11 | 42.2838 | -83.1188 | Method 325A | Regular monitor | 1,3-Butadiene | 0 | YES |  | U | U=BDL, Concentration(ColumnK) reported=1/2MDL
2022-11-09 | 12:01 | 2022-11-22 | 14:13 | Sampler 12 | 42.2895 | -83.1169 | Method 325A | Regular monitor | 1,3-Butadiene | 0 | YES |  | U | U=BDL, Concentration(ColumnK) reported=1/2MDL
2022-11-09 | 11:04 | 2022-11-22 | 11:44 | Sampler 05 | 42.2799 | -83.1073 | Method 325A | Duplicate | 1,3-Butadiene | 0 | YES |  | U | U=BDL, Concentration(ColumnK) reported=1/2MDL
2022-11-09 | 11:43 | 2022-11-22 | 13:16 | Sampler 09 | 42.2788 | -83.1156 | Method 325A | Duplicate | 1,3-Butadiene | 0 | YES |  | U | U=BDL, Concentration(ColumnK) reported=1/2MDL
2022-11-09 | 11:24 | 2022-11-22 | 12:36 | Sampler 06 | 42.2782 | -83.1088 | Method 325A | Field blank | 1,3-Butadiene | 0 | YES |  | U | U=BDL, Concentration(ColumnK) reported=1/2MDL
2022-11-09 | 12:30 | 2022-11-22 | 14:43 | Sampler 10 | 42.2828 | -83.1182 | Method 325A | Field blank | 1,3-Butadiene | 0 | YES |  | U | U=BDL, Concentration(ColumnK) reported=1/2MDL
2022-11-09 | 16:08 | 2022-11-10 | 14:39 | Interior Station 1 | 42.2817 | -83.1106 | TO-15 | Regular monitor | 1,3-Butadiene | 0.19 | NO
2022-11-09 | 17:00 | 2022-11-10 | 15:10 | Interior Station 2 | 42.2806 | -83.1101 | TO-15 | Regular monitor | 1,3-Butadiene | 0.19 | NO
2022-11-09 | 15:43 | 2022-11-10 | 14:15 | Downwind Station 1 | 42.2829 | -83.1058 | TO-15 | Regular monitor | 1,3-Butadiene | 0.077 | YES |  | BDL | BDL
2022-11-09 | 15:24 | 2022-11-10 | 13:48 | Downwind Station 2 | 42.2863 | -83.104 | TO-15 | Regular monitor | 1,3-Butadiene | 0.077 | YES |  | BDL | BDL
2022-11-09 | 17:39 | 2022-11-10 | 15:41 | Upwind Station | 42.2892 | -83.1183 | TO-15 | Regular monitor | 1,3-Butadiene | 0.077 | YES |  | BDL | BDL
2022-11-09 | 16:08 | 2022-11-10 | 14:39 | Interior Station 1 | 42.2817 | -83.1106 | TO-15 | Duplicate | 1,3-Butadiene | 0.077 | YES |  | BDL | BDL
2022-11-09 | 16:08 | 2022-11-10 | 14:39 | Interior Station 1 | 42.2817 | -83.1106 | TO-15 | Regular monitor | 1,3-Dichlorobenzene | 0.21 | YES |  | BDL | BDL
2022-11-09 | 17:00 | 2022-11-10 | 15:10 | Interior Station 2 | 42.2806 | -83.1101 | TO-15 | Regular monitor | 1,3-Dichlorobenzene | 0.21 | YES |  | BDL | BDL
2022-11-09 | 15:43 | 2022-11-10 | 14:15 | Downwind Station 1 | 42.2829 | -83.1058 | TO-15 | Regular monitor | 1,3-Dichlorobenzene | 0.21 | YES |  | BDL | BDL
2022-11-09 | 15:24 | 2022-11-10 | 13:48 | Downwind Station 2 | 42.2863 | -83.104 | TO-15 | Regular monitor | 1,3-Dichlorobenzene | 0.21 | YES |  | BDL | BDL
2022-11-09 | 17:39 | 2022-11-10 | 15:41 | Upwind Station | 42.2892 | -83.1183 | TO-15 | Regular monitor | 1,3-Dichlorobenzene | 0.21 | YES |  | BDL | BDL
2022-11-09 | 16:08 | 2022-11-10 | 14:39 | Interior Station 1 | 42.2817 | -83.1106 | TO-15 | Duplicate | 1,3-Dichlorobenzene | 0.21 | YES |  | BDL | BDL
2022-11-09 | 16:08 | 2022-11-10 | 14:39 | Interior Station 1 | 42.2817 | -83.1106 | TO-15 | Regular monitor | 1,4-Dichlorobenzene | 0.21 | YES |  | BDL | BDL
2022-11-09 | 17:00 | 2022-11-10 | 15:10 | Interior Station 2 | 42.2806 | -83.1101 | TO-15 | Regular monitor | 1,4-Dichlorobenzene | 0.21 | YES |  | BDL | BDL
2022-11-09 | 15:43 | 2022-11-10 | 14:15 | Downwind Station 1 | 42.2829 | -83.1058 | TO-15 | Regular monitor | 1,4-Dichlorobenzene | 0.21 | YES |  | BDL | BDL
2022-11-09 | 15:24 | 2022-11-10 | 13:48 | Downwind Station 2 | 42.2863 | -83.104 | TO-15 | Regular monitor | 1,4-Dichlorobenzene | 0.21 | YES |  | BDL | BDL
2022-11-09 | 17:39 | 2022-11-10 | 15:41 | Upwind Station | 42.2892 | -83.1183 | TO-15 | Regular monitor | 1,4-Dichlorobenzene | 0.21 | YES |  | BDL | BDL
2022-11-09 | 16:08 | 2022-11-10 | 14:39 | Interior Station 1 | 42.2817 | -83.1106 | TO-15 | Duplicate | 1,4-Dichlorobenzene | 0.21 | YES |  | BDL | BDL
2022-11-09 | 16:08 | 2022-11-10 | 14:39 | Interior Station 1 | 42.2817 | -83.1106 | TO-15 | Regular monitor | 1,4-Dioxane | 1.3 | YES |  | BDL | BDL
2022-11-09 | 17:00 | 2022-11-10 | 15:10 | Interior Station 2 | 42.2806 | -83.1101 | TO-15 | Regular monitor | 1,4-Dioxane | 1.3 | YES |  | BDL | BDL
2022-11-09 | 15:43 | 2022-11-10 | 14:15 | Downwind Station 1 | 42.2829 | -83.1058 | TO-15 | Regular monitor | 1,4-Dioxane | 1.3 | YES |  | BDL | BDL
2022-11-09 | 15:24 | 2022-11-10 | 13:48 | Downwind Station 2 | 42.2863 | -83.104 | TO-15 | Regular monitor | 1,4-Dioxane | 1.3 | YES |  | BDL | BDL
2022-11-09 | 17:39 | 2022-11-10 | 15:41 | Upwind Station | 42.2892 | -83.1183 | TO-15 | Regular monitor | 1,4-Dioxane | 1.3 | YES |  | BDL | BDL
2022-11-09 | 16:08 | 2022-11-10 | 14:39 | Interior Station 1 | 42.2817 | -83.1106 | TO-15 | Duplicate | 1,4-Dioxane | 1.3 | YES |  | BDL | BDL
2022-11-09 | 14:30 | 2022-11-10 | 12:50 | Interior Station 1 | 42.2817 | -83.1106 | TO-13A | Regular monitor | 1-Methylnaphthalene | 0.21325 | NO
2022-11-09 | 15:13 | 2022-11-10 | 13:40 | Interior Station 2 | 42.2806 | -83.1101 | TO-13A | Regular monitor | 1-Methylnaphthalene | 0.060277 | NO
2022-11-09 | 13:44 | 2022-11-10 | 12:00 | Downwind Station 1 | 42.2829 | -83.1058 | TO-13A | Regular monitor | 1-Methylnaphthalene | 0.0033063 | NO
2022-11-09 | 13:30 | 2022-11-10 | 11:33 | Downwind Station 2 | 42.2863 | -83.104 | TO-13A | Regular monitor | 1-Methylnaphthalene | 0.0037106 | NO
2022-11-09 | 15:50 | 2022-11-10 | 14:10 | Upwind Station | 42.2892 | -83.1183 | TO-13A | Regular monitor | 1-Methylnaphthalene | 0.010539 | NO
2022-11-09 | 16:08 | 2022-11-10 | 14:39 | Interior Station 1 | 42.2817 | -83.1106 | TO-15 | Regular monitor | 2-Butanone (MEK) | 4.1 | YES |  | BDL | BDL
2022-11-09 | 17:00 | 2022-11-10 | 15:10 | Interior Station 2 | 42.2806 | -83.1101 | TO-15 | Regular monitor | 2-Butanone (MEK) | 4.1 | YES |  | BDL | BDL
2022-11-09 | 15:43 | 2022-11-10 | 14:15 | Downwind Station 1 | 42.2829 | -83.1058 | TO-15 | Regular monitor | 2-Butanone (MEK) | 4.1 | YES |  | BDL | BDL
2022-11-09 | 15:24 | 2022-11-10 | 13:48 | Downwind Station 2 | 42.2863 | -83.104 | TO-15 | Regular monitor | 2-Butanone (MEK) | 4.1 | YES |  | BDL | BDL
2022-11-09 | 17:39 | 2022-11-10 | 15:41 | Upwind Station | 42.2892 | -83.1183 | TO-15 | Regular monitor | 2-Butanone (MEK) | 4.1 | YES |  | BDL | BDL
2022-11-09 | 16:08 | 2022-11-10 | 14:39 | Interior Station 1 | 42.2817 | -83.1106 | TO-15 | Duplicate | 2-Butanone (MEK) | 4.1 | YES |  | BDL | BDL
2022-11-09 | 16:08 | 2022-11-10 | 14:39 | Interior Station 1 | 42.2817 | -83.1106 | TO-15 | Regular monitor | 2-Hexanone (MBK) | 0.46 | NO
2022-11-09 | 17:00 | 2022-11-10 | 15:10 | Interior Station 2 | 42.2806 | -83.1101 | TO-15 | Regular monitor | 2-Hexanone (MBK) | 0.29 | YES |  | BDL | BDL
2022-11-09 | 15:43 | 2022-11-10 | 14:15 | Downwind Station 1 | 42.2829 | -83.1058 | TO-15 | Regular monitor | 2-Hexanone (MBK) | 0.29 | YES |  | BDL | BDL
2022-11-09 | 15:24 | 2022-11-10 | 13:48 | Downwind Station 2 | 42.2863 | -83.104 | TO-15 | Regular monitor | 2-Hexanone (MBK) | 0.29 | YES |  | BDL | BDL
2022-11-09 | 17:39 | 2022-11-10 | 15:41 | Upwind Station | 42.2892 | -83.1183 | TO-15 | Regular monitor | 2-Hexanone (MBK) | 0.4 | NO
2022-11-09 | 16:08 | 2022-11-10 | 14:39 | Interior Station 1 | 42.2817 | -83.1106 | TO-15 | Duplicate | 2-Hexanone (MBK) | 0.29 | YES |  | BDL | BDL
2022-11-09 | 14:30 | 2022-11-10 | 12:50 | Interior Station 1 | 42.2817 | -83.1106 | TO-13A | Regular monitor | 2-Methylnaphthalene | 0.53313 | NO
2022-11-09 | 15:13 | 2022-11-10 | 13:40 | Interior Station 2 | 42.2806 | -83.1101 | TO-13A | Regular monitor | 2-Methylnaphthalene | 0.15069 | NO
2022-11-09 | 13:44 | 2022-11-10 | 12:00 | Downwind Station 1 | 42.2829 | -83.1058 | TO-13A | Regular monitor | 2-Methylnaphthalene | 0.0059795 | NO
2022-11-09 | 13:30 | 2022-11-10 | 11:33 | Downwind Station 2 | 42.2863 | -83.104 | TO-13A | Regular monitor | 2-Methylnaphthalene | 0.0064092 | NO
2022-11-09 | 15:50 | 2022-11-10 | 14:10 | Upwind Station | 42.2892 | -83.1183 | TO-13A | Regular monitor | 2-Methylnaphthalene | 0.021077 | NO
2022-11-09 | 16:08 | 2022-11-10 | 14:39 | Interior Station 1 | 42.2817 | -83.1106 | TO-15 | Regular monitor | 4-Ethyltoluene | 0.17 | YES |  | BDL | BDL
2022-11-09 | 17:00 | 2022-11-10 | 15:10 | Interior Station 2 | 42.2806 | -83.1101 | TO-15 | Regular monitor | 4-Ethyltoluene | 0.17 | YES |  | BDL | BDL
2022-11-09 | 15:43 | 2022-11-10 | 14:15 | Downwind Station 1 | 42.2829 | -83.1058 | TO-15 | Regular monitor | 4-Ethyltoluene | 0.17 | YES |  | BDL | BDL
2022-11-09 | 15:24 | 2022-11-10 | 13:48 | Downwind Station 2 | 42.2863 | -83.104 | TO-15 | Regular monitor | 4-Ethyltoluene | 0.17 | YES |  | BDL | BDL
2022-11-09 | 17:39 | 2022-11-10 | 15:41 | Upwind Station | 42.2892 | -83.1183 | TO-15 | Regular monitor | 4-Ethyltoluene | 0.17 | YES |  | BDL | BDL
2022-11-09 | 16:08 | 2022-11-10 | 14:39 | Interior Station 1 | 42.2817 | -83.1106 | TO-15 | Duplicate | 4-Ethyltoluene | 0.17 | YES |  | BDL | BDL
2022-11-09 | 16:08 | 2022-11-10 | 14:39 | Interior Station 1 | 42.2817 | -83.1106 | TO-15 | Regular monitor | 4-Methyl-2-pentanone (MIBK) | 0.092 | YES |  | BDL | BDL
2022-11-09 | 17:00 | 2022-11-10 | 15:10 | Interior Station 2 | 42.2806 | -83.1101 | TO-15 | Regular monitor | 4-Methyl-2-pentanone (MIBK) | 0.14 | YES |  | BDL | BDL
2022-11-09 | 15:43 | 2022-11-10 | 14:15 | Downwind Station 1 | 42.2829 | -83.1058 | TO-15 | Regular monitor | 4-Methyl-2-pentanone (MIBK) | 0.14 | YES |  | BDL | BDL
2022-11-09 | 15:24 | 2022-11-10 | 13:48 | Downwind Station 2 | 42.2863 | -83.104 | TO-15 | Regular monitor | 4-Methyl-2-pentanone (MIBK) | 0.14 | YES |  | BDL | BDL
2022-11-09 | 17:39 | 2022-11-10 | 15:41 | Upwind Station | 42.2892 | -83.1183 | TO-15 | Regular monitor | 4-Methyl-2-pentanone (MIBK) | 0.14 | YES |  | BDL | BDL
2022-11-09 | 16:08 | 2022-11-10 | 14:39 | Interior Station 1 | 42.2817 | -83.1106 | TO-15 | Duplicate | 4-Methyl-2-pentanone (MIBK) | 0.14 | YES |  | BDL | BDL
2022-11-09 | 14:30 | 2022-11-10 | 12:50 | Interior Station 1 | 42.2817 | -83.1106 | TO-13A | Regular monitor | Acenaphthene | 0.033321 | NO |  | BDL | BDL
2022-11-09 | 15:13 | 2022-11-10 | 13:40 | Interior Station 2 | 42.2806 | -83.1101 | TO-13A | Regular monitor | Acenaphthene | 0.010046 | NO
2022-11-09 | 13:44 | 2022-11-10 | 12:00 | Downwind Station 1 | 42.2829 | -83.1058 | TO-13A | Regular monitor | Acenaphthene | 0.003447 | NO
2022-11-09 | 13:30 | 2022-11-10 | 11:33 | Downwind Station 2 | 42.2863 | -83.104 | TO-13A | Regular monitor | Acenaphthene | 0.0057345 | NO
2022-11-09 | 15:50 | 2022-11-10 | 14:10 | Upwind Station | 42.2892 | -83.1183 | TO-13A | Regular monitor | Acenaphthene | 0.010868 | NO
2022-11-09 | 14:30 | 2022-11-10 | 12:50 | Interior Station 1 | 42.2817 | -83.1106 | TO-13A | Regular monitor | Acenaphthylene | 0.36653 | NO
2022-11-09 | 15:13 | 2022-11-10 | 13:40 | Interior Station 2 | 42.2806 | -83.1101 | TO-13A | Regular monitor | Acenaphthylene | 0.11051 | NO
2022-11-09 | 13:44 | 2022-11-10 | 12:00 | Downwind Station 1 | 42.2829 | -83.1058 | TO-13A | Regular monitor | Acenaphthylene | 0.00070347 | YES |  | BDL | BDL
2022-11-09 | 13:30 | 2022-11-10 | 11:33 | Downwind Station 2 | 42.2863 | -83.104 | TO-13A | Regular monitor | Acenaphthylene | 0.00067465 | YES |  | BDL | BDL
2022-11-09 | 15:50 | 2022-11-10 | 14:10 | Upwind Station | 42.2892 | -83.1183 | TO-13A | Regular monitor | Acenaphthylene | 0.00065866 | YES |  | BDL | BDL
2022-11-09 | 16:08 | 2022-11-10 | 14:39 | Interior Station 1 | 42.2817 | -83.1106 | TO-15 | Regular monitor | Acetone | 8.9 | NO
2022-11-09 | 17:00 | 2022-11-10 | 15:10 | Interior Station 2 | 42.2806 | -83.1101 | TO-15 | Regular monitor | Acetone | 8.9 | NO
2022-11-09 | 15:43 | 2022-11-10 | 14:15 | Downwind Station 1 | 42.2829 | -83.1058 | TO-15 | Regular monitor | Acetone | 3.9 | NO
2022-11-09 | 15:24 | 2022-11-10 | 13:48 | Downwind Station 2 | 42.2863 | -83.104 | TO-15 | Regular monitor | Acetone | 3.9 | NO
2022-11-09 | 17:39 | 2022-11-10 | 15:41 | Upwind Station | 42.2892 | -83.1183 | TO-15 | Regular monitor | Acetone | 11 | NO
2022-11-09 | 16:08 | 2022-11-10 | 14:39 | Interior Station 1 | 42.2817 | -83.1106 | TO-15 | Duplicate | Acetone | 6.8 | NO
2022-11-09 | 14:30 | 2022-11-10 | 12:50 | Interior Station 1 | 42.2817 | -83.1106 | TO-13A | Regular monitor | Anthracene | 0.09663 | NO
2022-11-09 | 15:13 | 2022-11-10 | 13:40 | Interior Station 2 | 42.2806 | -83.1101 | TO-13A | Regular monitor | Anthracene | 0.010716 | NO
2022-11-09 | 13:44 | 2022-11-10 | 12:00 | Downwind Station 1 | 42.2829 | -83.1058 | TO-13A | Regular monitor | Anthracene | 0.00070347 | YES |  | BDL | BDL
2022-11-09 | 13:30 | 2022-11-10 | 11:33 | Downwind Station 2 | 42.2863 | -83.104 | TO-13A | Regular monitor | Anthracene | 0.00067465 | YES |  | BDL | BDL
2022-11-09 | 15:50 | 2022-11-10 | 14:10 | Upwind Station | 42.2892 | -83.1183 | TO-13A | Regular monitor | Anthracene | 0.00065866 | YES |  | BDL | BDL
2022-11-09 | 12:43 | 2022-11-22 | 13:50 | Sampler 01 | 42.2891 | -83.1109 | Method 325A | Regular monitor | Benzene | 1.2 | NO
2022-11-09 | 12:55 | 2022-11-22 | 11:00 | Sampler 02 | 42.2879 | -83.1051 | Method 325A | Regular monitor | Benzene | 1.4 | NO
2022-11-09 | 10:30 | 2022-11-22 | 11:22 | Sampler 03 | 42.2849 | -83.1049 | Method 325A | Regular monitor | Benzene | 1.8 | NO
2022-11-09 | 10:56 | 2022-11-22 | 11:33 | Sampler 04 | 42.2818 | -83.1064 | Method 325A | Regular monitor | Benzene | 4.1 | NO
2022-11-09 | 11:04 | 2022-11-22 | 11:42 | Sampler 05 | 42.2799 | -83.1073 | Method 325A | Regular monitor | Benzene | 2.1 | NO
2022-11-09 | 11:24 | 2022-11-22 | 12:35 | Sampler 06 | 42.2782 | -83.1088 | Method 325A | Regular monitor | Benzene | 0.63 | NO
2022-11-09 | 11:29 | 2022-11-22 | 13:22 | Sampler 07 | 42.276 | -83.1098 | Method 325A | Regular monitor | Benzene | 0.55 | NO
2022-11-09 | 11:51 | 2022-11-22 | 13:23 | Sampler 08 | 42.2784 | -83.1147 | Method 325A | Regular monitor | Benzene | 0.92 | NO
2022-11-09 | 11:43 | 2022-11-22 | 13:15 | Sampler 09 | 42.2788 | -83.1156 | Method 325A | Regular monitor | Benzene | 0.95 | NO
2022-11-09 | 12:30 | 2022-11-22 | 14:42 | Sampler 10 | 42.2828 | -83.1182 | Method 325A | Regular monitor | Benzene | 0.43 | NO
2022-11-09 | 12:16 | 2022-11-22 | 14:52 | Sampler 11 | 42.2838 | -83.1188 | Method 325A | Regular monitor | Benzene | 0.5 | NO
2022-11-09 | 12:01 | 2022-11-22 | 14:13 | Sampler 12 | 42.2895 | -83.1169 | Method 325A | Regular monitor | Benzene | 0.59 | NO
2022-11-09 | 11:04 | 2022-11-22 | 11:44 | Sampler 05 | 42.2799 | -83.1073 | Method 325A | Duplicate | Benzene | 2 | NO
2022-11-09 | 11:43 | 2022-11-22 | 13:16 | Sampler 09 | 42.2788 | -83.1156 | Method 325A | Duplicate | Benzene | 0.89 | NO
2022-11-09 | 11:24 | 2022-11-22 | 12:36 | Sampler 06 | 42.2782 | -83.1088 | Method 325A | Field blank | Benzene | 0 | YES |  | U | U=BDL, Concentration(ColumnK) reported=1/2MDL
2022-11-09 | 12:30 | 2022-11-22 | 14:43 | Sampler 10 | 42.2828 | -83.1182 | Method 325A | Field blank | Benzene | 0 | YES |  | U | U=BDL, Concentration(ColumnK) reported=1/2MDL
2022-11-09 | 16:08 | 2022-11-10 | 14:39 | Interior Station 1 | 42.2817 | -83.1106 | TO-15 | Regular monitor | Benzene | 37 | NO
2022-11-09 | 17:00 | 2022-11-10 | 15:10 | Interior Station 2 | 42.2806 | -83.1101 | TO-15 | Regular monitor | Benzene | 37 | NO
2022-11-09 | 15:43 | 2022-11-10 | 14:15 | Downwind Station 1 | 42.2829 | -83.1058 | TO-15 | Regular monitor | Benzene | 1.4 | NO
2022-11-09 | 15:24 | 2022-11-10 | 13:48 | Downwind Station 2 | 42.2863 | -83.104 | TO-15 | Regular monitor | Benzene | 0.94 | NO
2022-11-09 | 17:39 | 2022-11-10 | 15:41 | Upwind Station | 42.2892 | -83.1183 | TO-15 | Regular monitor | Benzene | 0.98 | NO
2022-11-09 | 16:08 | 2022-11-10 | 14:39 | Interior Station 1 | 42.2817 | -83.1106 | TO-15 | Duplicate | Benzene | 37 | NO
2022-11-09 | 14:30 | 2022-11-10 | 12:50 | Interior Station 1 | 42.2817 | -83.1106 | TO-13A | Regular monitor | Benzo(a) anthracene | 0.066642 | NO
2022-11-09 | 15:13 | 2022-11-10 | 13:40 | Interior Station 2 | 42.2806 | -83.1101 | TO-13A | Regular monitor | Benzo(a) anthracene | 0.00066974 | YES |  | BDL | BDL
2022-11-09 | 13:44 | 2022-11-10 | 12:00 | Downwind Station 1 | 42.2829 | -83.1058 | TO-13A | Regular monitor | Benzo(a) anthracene | 0.00070347 | YES |  | BDL | BDL
2022-11-09 | 13:30 | 2022-11-10 | 11:33 | Downwind Station 2 | 42.2863 | -83.104 | TO-13A | Regular monitor | Benzo(a) anthracene | 0.00067465 | YES |  | BDL | BDL
2022-11-09 | 15:50 | 2022-11-10 | 14:10 | Upwind Station | 42.2892 | -83.1183 | TO-13A | Regular monitor | Benzo(a) anthracene | 0.00065866 | YES |  | BDL | BDL
2022-11-09 | 14:30 | 2022-11-10 | 12:50 | Interior Station 1 | 42.2817 | -83.1106 | TO-13A | Regular monitor | Benzo(a)pyrene | 0.049981 | NO
2022-11-09 | 15:13 | 2022-11-10 | 13:40 | Interior Station 2 | 42.2806 | -83.1101 | TO-13A | Regular monitor | Benzo(a)pyrene | 0.00066974 | YES |  | BDL | BDL
2022-11-09 | 13:44 | 2022-11-10 | 12:00 | Downwind Station 1 | 42.2829 | -83.1058 | TO-13A | Regular monitor | Benzo(a)pyrene | 0.00070347 | YES |  | BDL | BDL
2022-11-09 | 13:30 | 2022-11-10 | 11:33 | Downwind Station 2 | 42.2863 | -83.104 | TO-13A | Regular monitor | Benzo(a)pyrene | 0.00067465 | YES |  | BDL | BDL
2022-11-09 | 15:50 | 2022-11-10 | 14:10 | Upwind Station | 42.2892 | -83.1183 | TO-13A | Regular monitor | Benzo(a)pyrene | 0.00065866 | YES |  | BDL | BDL
2022-11-09 | 14:30 | 2022-11-10 | 12:50 | Interior Station 1 | 42.2817 | -83.1106 | TO-13A | Regular monitor | Benzo(b)fluoranthene | 0.07997 | NO
2022-11-09 | 15:13 | 2022-11-10 | 13:40 | Interior Station 2 | 42.2806 | -83.1101 | TO-13A | Regular monitor | Benzo(b)fluoranthene | 0.0040184 | NO
2022-11-09 | 13:44 | 2022-11-10 | 12:00 | Downwind Station 1 | 42.2829 | -83.1058 | TO-13A | Regular monitor | Benzo(b)fluoranthene | 0.00070347 | YES |  | BDL | BDL
2022-11-09 | 13:30 | 2022-11-10 | 11:33 | Downwind Station 2 | 42.2863 | -83.104 | TO-13A | Regular monitor | Benzo(b)fluoranthene | 0.00067465 | YES |  | BDL | BDL
2022-11-09 | 15:50 | 2022-11-10 | 14:10 | Upwind Station | 42.2892 | -83.1183 | TO-13A | Regular monitor | Benzo(b)fluoranthene | 0.00065866 | YES |  | BDL | BDL
2022-11-09 | 14:30 | 2022-11-10 | 12:50 | Interior Station 1 | 42.2817 | -83.1106 | TO-13A | Regular monitor | Benzo(e)pyrene | 0.039985 | NO
2022-11-09 | 15:13 | 2022-11-10 | 13:40 | Interior Station 2 | 42.2806 | -83.1101 | TO-13A | Regular monitor | Benzo(e)pyrene | 0.00066974 | YES |  | BDL | BDL
2022-11-09 | 13:44 | 2022-11-10 | 12:00 | Downwind Station 1 | 42.2829 | -83.1058 | TO-13A | Regular monitor | Benzo(e)pyrene | 0.00070347 | YES |  | BDL | BDL
2022-11-09 | 13:30 | 2022-11-10 | 11:33 | Downwind Station 2 | 42.2863 | -83.104 | TO-13A | Regular monitor | Benzo(e)pyrene | 0.00067465 | YES |  | BDL | BDL
2022-11-09 | 15:50 | 2022-11-10 | 14:10 | Upwind Station | 42.2892 | -83.1183 | TO-13A | Regular monitor | Benzo(e)pyrene | 0.00065866 | YES |  | BDL | BDL
2022-11-09 | 14:30 | 2022-11-10 | 12:50 | Interior Station 1 | 42.2817 | -83.1106 | TO-13A | Regular monitor | Benzo(g,h,i)perylene | 0.033321 | NO
2022-11-09 | 15:13 | 2022-11-10 | 13:40 | Interior Station 2 | 42.2806 | -83.1101 | TO-13A | Regular monitor | Benzo(g,h,i)perylene | 0.00066974 | YES |  | BDL | BDL
2022-11-09 | 13:44 | 2022-11-10 | 12:00 | Downwind Station 1 | 42.2829 | -83.1058 | TO-13A | Regular monitor | Benzo(g,h,i)perylene | 0.00070347 | YES |  | BDL | BDL
2022-11-09 | 13:30 | 2022-11-10 | 11:33 | Downwind Station 2 | 42.2863 | -83.104 | TO-13A | Regular monitor | Benzo(g,h,i)perylene | 0.00067465 | YES |  | BDL | BDL
2022-11-09 | 15:50 | 2022-11-10 | 14:10 | Upwind Station | 42.2892 | -83.1183 | TO-13A | Regular monitor | Benzo(g,h,i)perylene | 0.00065866 | YES |  | BDL | BDL
2022-11-09 | 14:30 | 2022-11-10 | 12:50 | Interior Station 1 | 42.2817 | -83.1106 | TO-13A | Regular monitor | Benzo(k)fluoranthene | 0.026323 | NO
2022-11-09 | 15:13 | 2022-11-10 | 13:40 | Interior Station 2 | 42.2806 | -83.1101 | TO-13A | Regular monitor | Benzo(k)fluoranthene | 0.00066974 | YES |  | BDL | BDL
2022-11-09 | 13:44 | 2022-11-10 | 12:00 | Downwind Station 1 | 42.2829 | -83.1058 | TO-13A | Regular monitor | Benzo(k)fluoranthene | 0.00070347 | YES |  | BDL | BDL
2022-11-09 | 13:30 | 2022-11-10 | 11:33 | Downwind Station 2 | 42.2863 | -83.104 | TO-13A | Regular monitor | Benzo(k)fluoranthene | 0.00067465 | YES |  | BDL | BDL
2022-11-09 | 15:50 | 2022-11-10 | 14:10 | Upwind Station | 42.2892 | -83.1183 | TO-13A | Regular monitor | Benzo(k)fluoranthene | 0.00065866 | YES |  | BDL | BDL
2022-11-09 | 16:08 | 2022-11-10 | 14:39 | Interior Station 1 | 42.2817 | -83.1106 | TO-15 | Regular monitor | Benzyl chloride | 0.18 | YES |  | BDL | BDL
2022-11-09 | 17:00 | 2022-11-10 | 15:10 | Interior Station 2 | 42.2806 | -83.1101 | TO-15 | Regular monitor | Benzyl chloride | 0.18 | YES |  | BDL | BDL
2022-11-09 | 15:43 | 2022-11-10 | 14:15 | Downwind Station 1 | 42.2829 | -83.1058 | TO-15 | Regular monitor | Benzyl chloride | 0.18 | YES |  | BDL | BDL
2022-11-09 | 15:24 | 2022-11-10 | 13:48 | Downwind Station 2 | 42.2863 | -83.104 | TO-15 | Regular monitor | Benzyl chloride | 0.18 | YES |  | BDL | BDL
2022-11-09 | 17:39 | 2022-11-10 | 15:41 | Upwind Station | 42.2892 | -83.1183 | TO-15 | Regular monitor | Benzyl chloride | 0.18 | YES |  | BDL | BDL
2022-11-09 | 16:08 | 2022-11-10 | 14:39 | Interior Station 1 | 42.2817 | -83.1106 | TO-15 | Duplicate | Benzyl chloride | 0.18 | YES |  | BDL | BDL
2022-11-09 | 16:08 | 2022-11-10 | 14:39 | Interior Station 1 | 42.2817 | -83.1106 | TO-15 | Regular monitor | Bromodichloromethane | 0.23 | YES |  | BDL | BDL
2022-11-09 | 17:00 | 2022-11-10 | 15:10 | Interior Station 2 | 42.2806 | -83.1101 | TO-15 | Regular monitor | Bromodichloromethane | 0.23 | YES |  | BDL | BDL
2022-11-09 | 15:43 | 2022-11-10 | 14:15 | Downwind Station 1 | 42.2829 | -83.1058 | TO-15 | Regular monitor | Bromodichloromethane | 0.23 | YES |  | BDL | BDL
2022-11-09 | 15:24 | 2022-11-10 | 13:48 | Downwind Station 2 | 42.2863 | -83.104 | TO-15 | Regular monitor | Bromodichloromethane | 0.23 | YES |  | BDL | BDL
2022-11-09 | 17:39 | 2022-11-10 | 15:41 | Upwind Station | 42.2892 | -83.1183 | TO-15 | Regular monitor | Bromodichloromethane | 0.23 | YES |  | BDL | BDL
2022-11-09 | 16:08 | 2022-11-10 | 14:39 | Interior Station 1 | 42.2817 | -83.1106 | TO-15 | Duplicate | Bromodichloromethane | 0.23 | YES |  | BDL | BDL
2022-11-09 | 16:08 | 2022-11-10 | 14:39 | Interior Station 1 | 42.2817 | -83.1106 | TO-15 | Regular monitor | Bromoform | 0.36 | YES |  | BDL | BDL
2022-11-09 | 17:00 | 2022-11-10 | 15:10 | Interior Station 2 | 42.2806 | -83.1101 | TO-15 | Regular monitor | Bromoform | 0.36 | YES |  | BDL | BDL
2022-11-09 | 15:43 | 2022-11-10 | 14:15 | Downwind Station 1 | 42.2829 | -83.1058 | TO-15 | Regular monitor | Bromoform | 0.36 | YES |  | BDL | BDL
2022-11-09 | 15:24 | 2022-11-10 | 13:48 | Downwind Station 2 | 42.2863 | -83.104 | TO-15 | Regular monitor | Bromoform | 0.36 | YES |  | BDL | BDL
2022-11-09 | 17:39 | 2022-11-10 | 15:41 | Upwind Station | 42.2892 | -83.1183 | TO-15 | Regular monitor | Bromoform | 0.36 | YES |  | BDL | BDL
2022-11-09 | 16:08 | 2022-11-10 | 14:39 | Interior Station 1 | 42.2817 | -83.1106 | TO-15 | Duplicate | Bromoform | 0.36 | YES |  | BDL | BDL
2022-11-09 | 16:08 | 2022-11-10 | 14:39 | Interior Station 1 | 42.2817 | -83.1106 | TO-15 | Regular monitor | Bromomethane | 0.14 | YES |  | BDL | BDL
2022-11-09 | 17:00 | 2022-11-10 | 15:10 | Interior Station 2 | 42.2806 | -83.1101 | TO-15 | Regular monitor | Bromomethane | 0.14 | YES |  | BDL | BDL
2022-11-09 | 15:43 | 2022-11-10 | 14:15 | Downwind Station 1 | 42.2829 | -83.1058 | TO-15 | Regular monitor | Bromomethane | 0.14 | YES |  | BDL | BDL
2022-11-09 | 15:24 | 2022-11-10 | 13:48 | Downwind Station 2 | 42.2863 | -83.104 | TO-15 | Regular monitor | Bromomethane | 0.14 | YES |  | BDL | BDL
2022-11-09 | 17:39 | 2022-11-10 | 15:41 | Upwind Station | 42.2892 | -83.1183 | TO-15 | Regular monitor | Bromomethane | 0.14 | YES |  | BDL | BDL
2022-11-09 | 16:08 | 2022-11-10 | 14:39 | Interior Station 1 | 42.2817 | -83.1106 | TO-15 | Duplicate | Bromomethane | 0.14 | YES |  | BDL | BDL
2022-11-09 | 16:08 | 2022-11-10 | 14:39 | Interior Station 1 | 42.2817 | -83.1106 | TO-15 | Regular monitor | Carbon Disulfide | 1.1 | YES |  | BDL | BDL
2022-11-09 | 17:00 | 2022-11-10 | 15:10 | Interior Station 2 | 42.2806 | -83.1101 | TO-15 | Regular monitor | Carbon Disulfide | 1.1 | YES |  | BDL | BDL
2022-11-09 | 15:43 | 2022-11-10 | 14:15 | Downwind Station 1 | 42.2829 | -83.1058 | TO-15 | Regular monitor | Carbon Disulfide | 1.1 | YES |  | BDL | BDL
2022-11-09 | 15:24 | 2022-11-10 | 13:48 | Downwind Station 2 | 42.2863 | -83.104 | TO-15 | Regular monitor | Carbon Disulfide | 1.1 | YES |  | BDL | BDL
2022-11-09 | 17:39 | 2022-11-10 | 15:41 | Upwind Station | 42.2892 | -83.1183 | TO-15 | Regular monitor | Carbon Disulfide | 1.1 | YES |  | BDL | BDL
2022-11-09 | 16:08 | 2022-11-10 | 14:39 | Interior Station 1 | 42.2817 | -83.1106 | TO-15 | Duplicate | Carbon Disulfide | 1.1 | YES |  | BDL | BDL
2022-11-09 | 16:08 | 2022-11-10 | 14:39 | Interior Station 1 | 42.2817 | -83.1106 | TO-15 | Regular monitor | Carbon Tetrachloride | 0.4 | NO
2022-11-09 | 17:00 | 2022-11-10 | 15:10 | Interior Station 2 | 42.2806 | -83.1101 | TO-15 | Regular monitor | Carbon Tetrachloride | 0.4 | NO
2022-11-09 | 15:43 | 2022-11-10 | 14:15 | Downwind Station 1 | 42.2829 | -83.1058 | TO-15 | Regular monitor | Carbon Tetrachloride | 0.5 | NO
2022-11-09 | 15:24 | 2022-11-10 | 13:48 | Downwind Station 2 | 42.2863 | -83.104 | TO-15 | Regular monitor | Carbon Tetrachloride | 0.5 | NO
2022-11-09 | 17:39 | 2022-11-10 | 15:41 | Upwind Station | 42.2892 | -83.1183 | TO-15 | Regular monitor | Carbon Tetrachloride | 0.49 | NO
2022-11-09 | 16:08 | 2022-11-10 | 14:39 | Interior Station 1 | 42.2817 | -83.1106 | TO-15 | Duplicate | Carbon Tetrachloride | 0.39 | NO
2022-11-09 | 16:08 | 2022-11-10 | 14:39 | Interior Station 1 | 42.2817 | -83.1106 | TO-15 | Regular monitor | Chlorobenzene | 0.16 | YES |  | BDL | BDL
2022-11-09 | 17:00 | 2022-11-10 | 15:10 | Interior Station 2 | 42.2806 | -83.1101 | TO-15 | Regular monitor | Chlorobenzene | 0.16 | YES |  | BDL | BDL
2022-11-09 | 15:43 | 2022-11-10 | 14:15 | Downwind Station 1 | 42.2829 | -83.1058 | TO-15 | Regular monitor | Chlorobenzene | 0.16 | YES |  | BDL | BDL
2022-11-09 | 15:24 | 2022-11-10 | 13:48 | Downwind Station 2 | 42.2863 | -83.104 | TO-15 | Regular monitor | Chlorobenzene | 0.16 | YES |  | BDL | BDL
2022-11-09 | 17:39 | 2022-11-10 | 15:41 | Upwind Station | 42.2892 | -83.1183 | TO-15 | Regular monitor | Chlorobenzene | 0.16 | YES |  | BDL | BDL
2022-11-09 | 16:08 | 2022-11-10 | 14:39 | Interior Station 1 | 42.2817 | -83.1106 | TO-15 | Duplicate | Chlorobenzene | 0.16 | YES |  | BDL | BDL
2022-11-09 | 16:08 | 2022-11-10 | 14:39 | Interior Station 1 | 42.2817 | -83.1106 | TO-15 | Regular monitor | Chloroethane | 0.092 | YES |  | BDL | BDL
2022-11-09 | 17:00 | 2022-11-10 | 15:10 | Interior Station 2 | 42.2806 | -83.1101 | TO-15 | Regular monitor | Chloroethane | 0.092 | YES |  | BDL | BDL
2022-11-09 | 15:43 | 2022-11-10 | 14:15 | Downwind Station 1 | 42.2829 | -83.1058 | TO-15 | Regular monitor | Chloroethane | 0.092 | YES |  | BDL | BDL
2022-11-09 | 15:24 | 2022-11-10 | 13:48 | Downwind Station 2 | 42.2863 | -83.104 | TO-15 | Regular monitor | Chloroethane | 0.092 | YES |  | BDL | BDL
2022-11-09 | 17:39 | 2022-11-10 | 15:41 | Upwind Station | 42.2892 | -83.1183 | TO-15 | Regular monitor | Chloroethane | 0.092 | YES |  | BDL | BDL
2022-11-09 | 16:08 | 2022-11-10 | 14:39 | Interior Station 1 | 42.2817 | -83.1106 | TO-15 | Duplicate | Chloroethane | 0.092 | YES |  | BDL | BDL
2022-11-09 | 16:08 | 2022-11-10 | 14:39 | Interior Station 1 | 42.2817 | -83.1106 | TO-15 | Regular monitor | Chloroform | 0.17 | YES |  | BDL | BDL
2022-11-09 | 17:00 | 2022-11-10 | 15:10 | Interior Station 2 | 42.2806 | -83.1101 | TO-15 | Regular monitor | Chloroform | 0.17 | YES |  | BDL | BDL
2022-11-09 | 15:43 | 2022-11-10 | 14:15 | Downwind Station 1 | 42.2829 | -83.1058 | TO-15 | Regular monitor | Chloroform | 0.17 | YES |  | BDL | BDL
2022-11-09 | 15:24 | 2022-11-10 | 13:48 | Downwind Station 2 | 42.2863 | -83.104 | TO-15 | Regular monitor | Chloroform | 0.17 | YES |  | BDL | BDL
2022-11-09 | 17:39 | 2022-11-10 | 15:41 | Upwind Station | 42.2892 | -83.1183 | TO-15 | Regular monitor | Chloroform | 0.17 | YES |  | BDL | BDL
2022-11-09 | 16:08 | 2022-11-10 | 14:39 | Interior Station 1 | 42.2817 | -83.1106 | TO-15 | Duplicate | Chloroform | 0.17 | YES |  | BDL | BDL
2022-11-09 | 16:08 | 2022-11-10 | 14:39 | Interior Station 1 | 42.2817 | -83.1106 | TO-15 | Regular monitor | Chloromethane | 0.975 | NO
2022-11-09 | 17:00 | 2022-11-10 | 15:10 | Interior Station 2 | 42.2806 | -83.1101 | TO-15 | Regular monitor | Chloromethane | 0.975 | NO
2022-11-09 | 15:43 | 2022-11-10 | 14:15 | Downwind Station 1 | 42.2829 | -83.1058 | TO-15 | Regular monitor | Chloromethane | 1.1 | NO
2022-11-09 | 15:24 | 2022-11-10 | 13:48 | Downwind Station 2 | 42.2863 | -83.104 | TO-15 | Regular monitor | Chloromethane | 1.1 | NO
2022-11-09 | 17:39 | 2022-11-10 | 15:41 | Upwind Station | 42.2892 | -83.1183 | TO-15 | Regular monitor | Chloromethane | 1.1 | NO
2022-11-09 | 16:08 | 2022-11-10 | 14:39 | Interior Station 1 | 42.2817 | -83.1106 | TO-15 | Duplicate | Chloromethane | 0.99 | NO
2022-11-09 | 14:30 | 2022-11-10 | 12:50 | Interior Station 1 | 42.2817 | -83.1106 | TO-13A | Regular monitor | Chrysene | 0.06331 | NO
2022-11-09 | 15:13 | 2022-11-10 | 13:40 | Interior Station 2 | 42.2806 | -83.1101 | TO-13A | Regular monitor | Chrysene | 0.0036836 | NO
2022-11-09 | 13:44 | 2022-11-10 | 12:00 | Downwind Station 1 | 42.2829 | -83.1058 | TO-13A | Regular monitor | Chrysene | 0.00070347 | YES |  | BDL | BDL
2022-11-09 | 13:30 | 2022-11-10 | 11:33 | Downwind Station 2 | 42.2863 | -83.104 | TO-13A | Regular monitor | Chrysene | 0.00067465 | YES |  | BDL | BDL
2022-11-09 | 15:50 | 2022-11-10 | 14:10 | Upwind Station | 42.2892 | -83.1183 | TO-13A | Regular monitor | Chrysene | 0.00065866 | YES |  | BDL | BDL
2022-11-09 | 16:08 | 2022-11-10 | 14:39 | Interior Station 1 | 42.2817 | -83.1106 | TO-15 | Regular monitor | cis-1,2-Dichloroethylene | 0.14 | YES |  | BDL | BDL
2022-11-09 | 17:00 | 2022-11-10 | 15:10 | Interior Station 2 | 42.2806 | -83.1101 | TO-15 | Regular monitor | cis-1,2-Dichloroethylene | 0.14 | YES |  | BDL | BDL
2022-11-09 | 15:43 | 2022-11-10 | 14:15 | Downwind Station 1 | 42.2829 | -83.1058 | TO-15 | Regular monitor | cis-1,2-Dichloroethylene | 0.14 | YES |  | BDL | BDL
2022-11-09 | 15:24 | 2022-11-10 | 13:48 | Downwind Station 2 | 42.2863 | -83.104 | TO-15 | Regular monitor | cis-1,2-Dichloroethylene | 0.14 | YES |  | BDL | BDL
2022-11-09 | 17:39 | 2022-11-10 | 15:41 | Upwind Station | 42.2892 | -83.1183 | TO-15 | Regular monitor | cis-1,2-Dichloroethylene | 0.14 | YES |  | BDL | BDL
2022-11-09 | 16:08 | 2022-11-10 | 14:39 | Interior Station 1 | 42.2817 | -83.1106 | TO-15 | Duplicate | cis-1,2-Dichloroethylene | 0.14 | YES |  | BDL | BDL
2022-11-09 | 16:08 | 2022-11-10 | 14:39 | Interior Station 1 | 42.2817 | -83.1106 | TO-15 | Regular monitor | cis-1,3-Dichloropropene | 0.16 | YES |  | BDL | BDL
2022-11-09 | 17:00 | 2022-11-10 | 15:10 | Interior Station 2 | 42.2806 | -83.1101 | TO-15 | Regular monitor | cis-1,3-Dichloropropene | 0.16 | YES |  | BDL | BDL
2022-11-09 | 15:43 | 2022-11-10 | 14:15 | Downwind Station 1 | 42.2829 | -83.1058 | TO-15 | Regular monitor | cis-1,3-Dichloropropene | 0.16 | YES |  | BDL | BDL
2022-11-09 | 15:24 | 2022-11-10 | 13:48 | Downwind Station 2 | 42.2863 | -83.104 | TO-15 | Regular monitor | cis-1,3-Dichloropropene | 0.16 | YES |  | BDL | BDL
2022-11-09 | 17:39 | 2022-11-10 | 15:41 | Upwind Station | 42.2892 | -83.1183 | TO-15 | Regular monitor | cis-1,3-Dichloropropene | 0.16 | YES |  | BDL | BDL
2022-11-09 | 16:08 | 2022-11-10 | 14:39 | Interior Station 1 | 42.2817 | -83.1106 | TO-15 | Duplicate | cis-1,3-Dichloropropene | 0.16 | YES |  | BDL | BDL
2022-11-09 | 16:08 | 2022-11-10 | 14:39 | Interior Station 1 | 42.2817 | -83.1106 | TO-15 | Regular monitor | Cyclohexane | 0.185 | NO
2022-11-09 | 17:00 | 2022-11-10 | 15:10 | Interior Station 2 | 42.2806 | -83.1101 | TO-15 | Regular monitor | Cyclohexane | 0.185 | NO
2022-11-09 | 15:43 | 2022-11-10 | 14:15 | Downwind Station 1 | 42.2829 | -83.1058 | TO-15 | Regular monitor | Cyclohexane | 0.15 | NO
2022-11-09 | 15:24 | 2022-11-10 | 13:48 | Downwind Station 2 | 42.2863 | -83.104 | TO-15 | Regular monitor | Cyclohexane | 0.12 | YES |  | BDL | BDL
2022-11-09 | 17:39 | 2022-11-10 | 15:41 | Upwind Station | 42.2892 | -83.1183 | TO-15 | Regular monitor | Cyclohexane | 0.16 | NO
2022-11-09 | 16:08 | 2022-11-10 | 14:39 | Interior Station 1 | 42.2817 | -83.1106 | TO-15 | Duplicate | Cyclohexane | 0.18 | NO
2022-11-09 | 14:30 | 2022-11-10 | 12:50 | Interior Station 1 | 42.2817 | -83.1106 | TO-13A | Regular monitor | Dibenzo(a,h)anthracene | 0.009663 | NO
2022-11-09 | 15:13 | 2022-11-10 | 13:40 | Interior Station 2 | 42.2806 | -83.1101 | TO-13A | Regular monitor | Dibenzo(a,h)anthracene | 0.00066974 | YES |  | BDL | BDL
2022-11-09 | 13:44 | 2022-11-10 | 12:00 | Downwind Station 1 | 42.2829 | -83.1058 | TO-13A | Regular monitor | Dibenzo(a,h)anthracene | 0.00070347 | YES |  | BDL | BDL
2022-11-09 | 13:30 | 2022-11-10 | 11:33 | Downwind Station 2 | 42.2863 | -83.104 | TO-13A | Regular monitor | Dibenzo(a,h)anthracene | 0.00067465 | YES |  | BDL | BDL
2022-11-09 | 15:50 | 2022-11-10 | 14:10 | Upwind Station | 42.2892 | -83.1183 | TO-13A | Regular monitor | Dibenzo(a,h)anthracene | 0.00065866 | YES |  | BDL | BDL
2022-11-09 | 16:08 | 2022-11-10 | 14:39 | Interior Station 1 | 42.2817 | -83.1106 | TO-15 | Regular monitor | Dibromochloromethane | 0.3 | YES |  | BDL | BDL
2022-11-09 | 17:00 | 2022-11-10 | 15:10 | Interior Station 2 | 42.2806 | -83.1101 | TO-15 | Regular monitor | Dibromochloromethane | 0.3 | YES |  | BDL | BDL
2022-11-09 | 15:43 | 2022-11-10 | 14:15 | Downwind Station 1 | 42.2829 | -83.1058 | TO-15 | Regular monitor | Dibromochloromethane | 0.3 | YES |  | BDL | BDL
2022-11-09 | 15:24 | 2022-11-10 | 13:48 | Downwind Station 2 | 42.2863 | -83.104 | TO-15 | Regular monitor | Dibromochloromethane | 0.3 | YES |  | BDL | BDL
2022-11-09 | 17:39 | 2022-11-10 | 15:41 | Upwind Station | 42.2892 | -83.1183 | TO-15 | Regular monitor | Dibromochloromethane | 0.3 | YES |  | BDL | BDL
2022-11-09 | 16:08 | 2022-11-10 | 14:39 | Interior Station 1 | 42.2817 | -83.1106 | TO-15 | Duplicate | Dibromochloromethane | 0.3 | YES |  | BDL | BDL
2022-11-09 | 16:08 | 2022-11-10 | 14:39 | Interior Station 1 | 42.2817 | -83.1106 | TO-15 | Regular monitor | Dichlorodifluoromethane (Freon 12) | 2.2 | NO
2022-11-09 | 17:00 | 2022-11-10 | 15:10 | Interior Station 2 | 42.2806 | -83.1101 | TO-15 | Regular monitor | Dichlorodifluoromethane (Freon 12) | 2.2 | NO
2022-11-09 | 15:43 | 2022-11-10 | 14:15 | Downwind Station 1 | 42.2829 | -83.1058 | TO-15 | Regular monitor | Dichlorodifluoromethane (Freon 12) | 4.5 | NO
2022-11-09 | 15:24 | 2022-11-10 | 13:48 | Downwind Station 2 | 42.2863 | -83.104 | TO-15 | Regular monitor | Dichlorodifluoromethane (Freon 12) | 3 | NO
2022-11-09 | 17:39 | 2022-11-10 | 15:41 | Upwind Station | 42.2892 | -83.1183 | TO-15 | Regular monitor | Dichlorodifluoromethane (Freon 12) | 2.6 | NO
2022-11-09 | 16:08 | 2022-11-10 | 14:39 | Interior Station 1 | 42.2817 | -83.1106 | TO-15 | Duplicate | Dichlorodifluoromethane (Freon 12) | 2.2 | NO
2022-11-09 | 16:08 | 2022-11-10 | 14:39 | Interior Station 1 | 42.2817 | -83.1106 | TO-15 | Regular monitor | Ethanol | 9.75 | NO
2022-11-09 | 17:00 | 2022-11-10 | 15:10 | Interior Station 2 | 42.2806 | -83.1101 | TO-15 | Regular monitor | Ethanol | 6 | NO
2022-11-09 | 15:43 | 2022-11-10 | 14:15 | Downwind Station 1 | 42.2829 | -83.1058 | TO-15 | Regular monitor | Ethanol | 4.7 | NO
2022-11-09 | 15:24 | 2022-11-10 | 13:48 | Downwind Station 2 | 42.2863 | -83.104 | TO-15 | Regular monitor | Ethanol | 4.3 | NO
2022-11-09 | 17:39 | 2022-11-10 | 15:41 | Upwind Station | 42.2892 | -83.1183 | TO-15 | Regular monitor | Ethanol | 8.1 | NO
2022-11-09 | 16:08 | 2022-11-10 | 14:39 | Interior Station 1 | 42.2817 | -83.1106 | TO-15 | Duplicate | Ethanol | 9.9 | NO
2022-11-09 | 16:08 | 2022-11-10 | 14:39 | Interior Station 1 | 42.2817 | -83.1106 | TO-15 | Regular monitor | Ethyl Acetate | 1.3 | YES |  | BDL | BDL
2022-11-09 | 17:00 | 2022-11-10 | 15:10 | Interior Station 2 | 42.2806 | -83.1101 | TO-15 | Regular monitor | Ethyl Acetate | 1.3 | YES |  | BDL | BDL
2022-11-09 | 15:43 | 2022-11-10 | 14:15 | Downwind Station 1 | 42.2829 | -83.1058 | TO-15 | Regular monitor | Ethyl Acetate | 1.3 | YES |  | BDL | BDL
2022-11-09 | 15:24 | 2022-11-10 | 13:48 | Downwind Station 2 | 42.2863 | -83.104 | TO-15 | Regular monitor | Ethyl Acetate | 1.3 | YES |  | BDL | BDL
2022-11-09 | 17:39 | 2022-11-10 | 15:41 | Upwind Station | 42.2892 | -83.1183 | TO-15 | Regular monitor | Ethyl Acetate | 1.3 | YES |  | BDL | BDL
2022-11-09 | 16:08 | 2022-11-10 | 14:39 | Interior Station 1 | 42.2817 | -83.1106 | TO-15 | Duplicate | Ethyl Acetate | 1.3 | YES |  | BDL | BDL
2022-11-09 | 12:43 | 2022-11-22 | 13:50 | Sampler 01 | 42.2891 | -83.1109 | Method 325A | Regular monitor | Ethylbenzene | 0.15 | YES |  | U | U=BDL, Concentration(ColumnK) reported=1/2MDL
2022-11-09 | 12:55 | 2022-11-22 | 11:00 | Sampler 02 | 42.2879 | -83.1051 | Method 325A | Regular monitor | Ethylbenzene | 0 | YES |  | U | U=BDL, Concentration(ColumnK) reported=1/2MDL
2022-11-09 | 10:30 | 2022-11-22 | 11:22 | Sampler 03 | 42.2849 | -83.1049 | Method 325A | Regular monitor | Ethylbenzene | 0 | YES |  | U | U=BDL, Concentration(ColumnK) reported=1/2MDL
2022-11-09 | 10:56 | 2022-11-22 | 11:33 | Sampler 04 | 42.2818 | -83.1064 | Method 325A | Regular monitor | Ethylbenzene | 0 | YES |  | U | U=BDL, Concentration(ColumnK) reported=1/2MDL
2022-11-09 | 11:04 | 2022-11-22 | 11:42 | Sampler 05 | 42.2799 | -83.1073 | Method 325A | Regular monitor | Ethylbenzene | 0 | YES |  | U | U=BDL, Concentration(ColumnK) reported=1/2MDL
2022-11-09 | 11:24 | 2022-11-22 | 12:35 | Sampler 06 | 42.2782 | -83.1088 | Method 325A | Regular monitor | Ethylbenzene | 0 | YES |  | U | U=BDL, Concentration(ColumnK) reported=1/2MDL
2022-11-09 | 11:29 | 2022-11-22 | 13:22 | Sampler 07 | 42.276 | -83.1098 | Method 325A | Regular monitor | Ethylbenzene | 0 | YES |  | U | U=BDL, Concentration(ColumnK) reported=1/2MDL
2022-11-09 | 11:51 | 2022-11-22 | 13:23 | Sampler 08 | 42.2784 | -83.1147 | Method 325A | Regular monitor | Ethylbenzene | 0 | YES |  | U | U=BDL, Concentration(ColumnK) reported=1/2MDL
2022-11-09 | 11:43 | 2022-11-22 | 13:15 | Sampler 09 | 42.2788 | -83.1156 | Method 325A | Regular monitor | Ethylbenzene | 0 | YES |  | U | U=BDL, Concentration(ColumnK) reported=1/2MDL
2022-11-09 | 12:30 | 2022-11-22 | 14:42 | Sampler 10 | 42.2828 | -83.1182 | Method 325A | Regular monitor | Ethylbenzene | 0 | YES |  | U | U=BDL, Concentration(ColumnK) reported=1/2MDL
2022-11-09 | 12:16 | 2022-11-22 | 14:52 | Sampler 11 | 42.2838 | -83.1188 | Method 325A | Regular monitor | Ethylbenzene | 0 | YES |  | U | U=BDL, Concentration(ColumnK) reported=1/2MDL
2022-11-09 | 12:01 | 2022-11-22 | 14:13 | Sampler 12 | 42.2895 | -83.1169 | Method 325A | Regular monitor | Ethylbenzene | 0 | YES |  | U | U=BDL, Concentration(ColumnK) reported=1/2MDL
2022-11-09 | 11:04 | 2022-11-22 | 11:44 | Sampler 05 | 42.2799 | -83.1073 | Method 325A | Duplicate | Ethylbenzene | 0 | YES |  | U | U=BDL, Concentration(ColumnK) reported=1/2MDL
2022-11-09 | 11:43 | 2022-11-22 | 13:16 | Sampler 09 | 42.2788 | -83.1156 | Method 325A | Duplicate | Ethylbenzene | 0 | YES |  | U | U=BDL, Concentration(ColumnK) reported=1/2MDL
2022-11-09 | 11:24 | 2022-11-22 | 12:36 | Sampler 06 | 42.2782 | -83.1088 | Method 325A | Field blank | Ethylbenzene | 0 | YES |  | U | U=BDL, Concentration(ColumnK) reported=1/2MDL
2022-11-09 | 12:30 | 2022-11-22 | 14:43 | Sampler 10 | 42.2828 | -83.1182 | Method 325A | Field blank | Ethylbenzene | 0 | YES |  | U | U=BDL, Concentration(ColumnK) reported=1/2MDL
2022-11-09 | 16:08 | 2022-11-10 | 14:39 | Interior Station 1 | 42.2817 | -83.1106 | TO-15 | Regular monitor | Ethylbenzene | 0.23 | NO
2022-11-09 | 17:00 | 2022-11-10 | 15:10 | Interior Station 2 | 42.2806 | -83.1101 | TO-15 | Regular monitor | Ethylbenzene | 0.15 | YES |  | BDL | BDL
2022-11-09 | 15:43 | 2022-11-10 | 14:15 | Downwind Station 1 | 42.2829 | -83.1058 | TO-15 | Regular monitor | Ethylbenzene | 0.15 | YES |  | BDL | BDL
2022-11-09 | 15:24 | 2022-11-10 | 13:48 | Downwind Station 2 | 42.2863 | -83.104 | TO-15 | Regular monitor | Ethylbenzene | 0.15 | YES |  | BDL | BDL
2022-11-09 | 17:39 | 2022-11-10 | 15:41 | Upwind Station | 42.2892 | -83.1183 | TO-15 | Regular monitor | Ethylbenzene | 0.15 | YES |  | BDL | BDL
2022-11-09 | 16:08 | 2022-11-10 | 14:39 | Interior Station 1 | 42.2817 | -83.1106 | TO-15 | Duplicate | Ethylbenzene | 0.23 | NO
2022-11-09 | 14:30 | 2022-11-10 | 12:50 | Interior Station 1 | 42.2817 | -83.1106 | TO-13A | Regular monitor | Fluoranthene | 0.22325 | NO
2022-11-09 | 15:13 | 2022-11-10 | 13:40 | Interior Station 2 | 42.2806 | -83.1101 | TO-13A | Regular monitor | Fluoranthene | 0.018083 | NO
2022-11-09 | 13:44 | 2022-11-10 | 12:00 | Downwind Station 1 | 42.2829 | -83.1058 | TO-13A | Regular monitor | Fluoranthene | 0.00070347 | YES |  | BDL | BDL
2022-11-09 | 13:30 | 2022-11-10 | 11:33 | Downwind Station 2 | 42.2863 | -83.104 | TO-13A | Regular monitor | Fluoranthene | 0.00077585 | NO
2022-11-09 | 15:50 | 2022-11-10 | 14:10 | Upwind Station | 42.2892 | -83.1183 | TO-13A | Regular monitor | Fluoranthene | 0.0062573 | NO
2022-11-09 | 14:30 | 2022-11-10 | 12:50 | Interior Station 1 | 42.2817 | -83.1106 | TO-13A | Regular monitor | Fluorene | 0.23658 | NO
2022-11-09 | 15:13 | 2022-11-10 | 13:40 | Interior Station 2 | 42.2806 | -83.1101 | TO-13A | Regular monitor | Fluorene | 0.056928 | NO
2022-11-09 | 13:44 | 2022-11-10 | 12:00 | Downwind Station 1 | 42.2829 | -83.1058 | TO-13A | Regular monitor | Fluorene | 0.0035174 | NO
2022-11-09 | 13:30 | 2022-11-10 | 11:33 | Downwind Station 2 | 42.2863 | -83.104 | TO-13A | Regular monitor | Fluorene | 0.0043852 | NO
2022-11-09 | 15:50 | 2022-11-10 | 14:10 | Upwind Station | 42.2892 | -83.1183 | TO-13A | Regular monitor | Fluorene | 0.012844 | NO
2022-11-09 | 16:08 | 2022-11-10 | 14:39 | Interior Station 1 | 42.2817 | -83.1106 | TO-15 | Regular monitor | Heptane | 0.295 | NO
2022-11-09 | 17:00 | 2022-11-10 | 15:10 | Interior Station 2 | 42.2806 | -83.1101 | TO-15 | Regular monitor | Heptane | 0.2 | NO
2022-11-09 | 15:43 | 2022-11-10 | 14:15 | Downwind Station 1 | 42.2829 | -83.1058 | TO-15 | Regular monitor | Heptane | 0.28 | NO
2022-11-09 | 15:24 | 2022-11-10 | 13:48 | Downwind Station 2 | 42.2863 | -83.104 | TO-15 | Regular monitor | Heptane | 0.22 | NO
2022-11-09 | 17:39 | 2022-11-10 | 15:41 | Upwind Station | 42.2892 | -83.1183 | TO-15 | Regular monitor | Heptane | 0.28 | NO
2022-11-09 | 16:08 | 2022-11-10 | 14:39 | Interior Station 1 | 42.2817 | -83.1106 | TO-15 | Duplicate | Heptane | 0.32 | NO
2022-11-09 | 16:08 | 2022-11-10 | 14:39 | Interior Station 1 | 42.2817 | -83.1106 | TO-15 | Regular monitor | Hexachlorobutadiene | 0.37 | YES |  | BDL | BDL
2022-11-09 | 17:00 | 2022-11-10 | 15:10 | Interior Station 2 | 42.2806 | -83.1101 | TO-15 | Regular monitor | Hexachlorobutadiene | 0.37 | YES |  | BDL | BDL
2022-11-09 | 15:43 | 2022-11-10 | 14:15 | Downwind Station 1 | 42.2829 | -83.1058 | TO-15 | Regular monitor | Hexachlorobutadiene | 0.37 | YES |  | BDL | BDL
2022-11-09 | 15:24 | 2022-11-10 | 13:48 | Downwind Station 2 | 42.2863 | -83.104 | TO-15 | Regular monitor | Hexachlorobutadiene | 0.37 | YES |  | BDL | BDL
2022-11-09 | 17:39 | 2022-11-10 | 15:41 | Upwind Station | 42.2892 | -83.1183 | TO-15 | Regular monitor | Hexachlorobutadiene | 0.37 | YES |  | BDL | BDL
2022-11-09 | 16:08 | 2022-11-10 | 14:39 | Interior Station 1 | 42.2817 | -83.1106 | TO-15 | Duplicate | Hexachlorobutadiene | 0.37 | YES |  | BDL | BDL
2022-11-09 | 16:08 | 2022-11-10 | 14:39 | Interior Station 1 | 42.2817 | -83.1106 | TO-15 | Regular monitor | Hexane | 4.9 | YES |  | BDL | BDL
2022-11-09 | 17:00 | 2022-11-10 | 15:10 | Interior Station 2 | 42.2806 | -83.1101 | TO-15 | Regular monitor | Hexane | 4.9 | YES |  | BDL | BDL
2022-11-09 | 15:43 | 2022-11-10 | 14:15 | Downwind Station 1 | 42.2829 | -83.1058 | TO-15 | Regular monitor | Hexane | 4.9 | YES |  | BDL | BDL
2022-11-09 | 15:24 | 2022-11-10 | 13:48 | Downwind Station 2 | 42.2863 | -83.104 | TO-15 | Regular monitor | Hexane | 4.9 | YES |  | BDL | BDL
2022-11-09 | 17:39 | 2022-11-10 | 15:41 | Upwind Station | 42.2892 | -83.1183 | TO-15 | Regular monitor | Hexane | 4.9 | YES |  | BDL | BDL
2022-11-09 | 16:08 | 2022-11-10 | 14:39 | Interior Station 1 | 42.2817 | -83.1106 | TO-15 | Duplicate | Hexane | 4.9 | YES |  | BDL | BDL
2022-11-09 | 14:30 | 2022-11-10 | 12:50 | Interior Station 1 | 42.2817 | -83.1106 | TO-13A | Regular monitor | Indeno(1,2,3-cd)pyrene | 0.039985 | NO
2022-11-09 | 15:13 | 2022-11-10 | 13:40 | Interior Station 2 | 42.2806 | -83.1101 | TO-13A | Regular monitor | Indeno(1,2,3-cd)pyrene | 0.00066974 | YES |  | BDL | BDL
2022-11-09 | 13:44 | 2022-11-10 | 12:00 | Downwind Station 1 | 42.2829 | -83.1058 | TO-13A | Regular monitor | Indeno(1,2,3-cd)pyrene | 0.00070347 | YES |  | BDL | BDL
2022-11-09 | 13:30 | 2022-11-10 | 11:33 | Downwind Station 2 | 42.2863 | -83.104 | TO-13A | Regular monitor | Indeno(1,2,3-cd)pyrene | 0.00067465 | YES |  | BDL | BDL
2022-11-09 | 15:50 | 2022-11-10 | 14:10 | Upwind Station | 42.2892 | -83.1183 | TO-13A | Regular monitor | Indeno(1,2,3-cd)pyrene | 0.00065866 | YES |  | BDL | BDL
2022-11-09 | 16:08 | 2022-11-10 | 14:39 | Interior Station 1 | 42.2817 | -83.1106 | TO-15 | Regular monitor | Isopropanol | 3.4 | YES |  | BDL | BDL
2022-11-09 | 17:00 | 2022-11-10 | 15:10 | Interior Station 2 | 42.2806 | -83.1101 | TO-15 | Regular monitor | Isopropanol | 3.4 | YES |  | BDL | BDL
2022-11-09 | 15:43 | 2022-11-10 | 14:15 | Downwind Station 1 | 42.2829 | -83.1058 | TO-15 | Regular monitor | Isopropanol | 3.4 | YES |  | BDL | BDL
2022-11-09 | 15:24 | 2022-11-10 | 13:48 | Downwind Station 2 | 42.2863 | -83.104 | TO-15 | Regular monitor | Isopropanol | 3.4 | YES |  | BDL | BDL
2022-11-09 | 17:39 | 2022-11-10 | 15:41 | Upwind Station | 42.2892 | -83.1183 | TO-15 | Regular monitor | Isopropanol | 3.4 | YES |  | BDL | BDL
2022-11-09 | 16:08 | 2022-11-10 | 14:39 | Interior Station 1 | 42.2817 | -83.1106 | TO-15 | Duplicate | Isopropanol | 3.4 | YES |  | BDL | BDL
2022-11-09 | 12:43 | 2022-11-22 | 13:50 | Sampler 01 | 42.2891 | -83.1109 | Method 325A | Regular monitor | m and p-Xylene | 0.6 | NO |  | J | J=Est. Result between MDL and RL, Conc.(ColumnK)=RL
2022-11-09 | 12:55 | 2022-11-22 | 11:00 | Sampler 02 | 42.2879 | -83.1051 | Method 325A | Regular monitor | m and p-Xylene | 0.6 | NO |  | J | J=Est. Result between MDL and RL, Conc.(ColumnK)=RL
2022-11-09 | 10:30 | 2022-11-22 | 11:22 | Sampler 03 | 42.2849 | -83.1049 | Method 325A | Regular monitor | m and p-Xylene | 0.6 | NO |  | J | J=Est. Result between MDL and RL, Conc.(ColumnK)=RL
2022-11-09 | 10:56 | 2022-11-22 | 11:33 | Sampler 04 | 42.2818 | -83.1064 | Method 325A | Regular monitor | m and p-Xylene | 0.78 | NO
2022-11-09 | 11:04 | 2022-11-22 | 11:42 | Sampler 05 | 42.2799 | -83.1073 | Method 325A | Regular monitor | m and p-Xylene | 0.6 | NO |  | J | J=Est. Result between MDL and RL, Conc.(ColumnK)=RL
2022-11-09 | 11:24 | 2022-11-22 | 12:35 | Sampler 06 | 42.2782 | -83.1088 | Method 325A | Regular monitor | m and p-Xylene | 0.6 | NO |  | J | J=Est. Result between MDL and RL, Conc.(ColumnK)=RL
2022-11-09 | 11:29 | 2022-11-22 | 13:22 | Sampler 07 | 42.276 | -83.1098 | Method 325A | Regular monitor | m and p-Xylene | 0.6 | NO |  | J | J=Est. Result between MDL and RL, Conc.(ColumnK)=RL
2022-11-09 | 11:51 | 2022-11-22 | 13:23 | Sampler 08 | 42.2784 | -83.1147 | Method 325A | Regular monitor | m and p-Xylene | 0.6 | NO |  | J | J=Est. Result between MDL and RL, Conc.(ColumnK)=RL
2022-11-09 | 11:43 | 2022-11-22 | 13:15 | Sampler 09 | 42.2788 | -83.1156 | Method 325A | Regular monitor | m and p-Xylene | 0.6 | NO |  | J | J=Est. Result between MDL and RL, Conc.(ColumnK)=RL
2022-11-09 | 12:30 | 2022-11-22 | 14:42 | Sampler 10 | 42.2828 | -83.1182 | Method 325A | Regular monitor | m and p-Xylene | 0 | YES |  | U | U=BDL, Concentration(ColumnK) reported=1/2MDL
2022-11-09 | 12:16 | 2022-11-22 | 14:52 | Sampler 11 | 42.2838 | -83.1188 | Method 325A | Regular monitor | m and p-Xylene | 0.6 | NO |  | J | J=Est. Result between MDL and RL, Conc.(ColumnK)=RL
2022-11-09 | 12:01 | 2022-11-22 | 14:13 | Sampler 12 | 42.2895 | -83.1169 | Method 325A | Regular monitor | m and p-Xylene | 0.6 | NO |  | J | J=Est. Result between MDL and RL, Conc.(ColumnK)=RL
2022-11-09 | 11:04 | 2022-11-22 | 11:44 | Sampler 05 | 42.2799 | -83.1073 | Method 325A | Duplicate | m and p-Xylene | 0.6 | NO |  | J | J=Est. Result between MDL and RL, Conc.(ColumnK)=RL
2022-11-09 | 11:43 | 2022-11-22 | 13:16 | Sampler 09 | 42.2788 | -83.1156 | Method 325A | Duplicate | m and p-Xylene | 0.6 | NO |  | J | J=Est. Result between MDL and RL, Conc.(ColumnK)=RL
2022-11-09 | 11:24 | 2022-11-22 | 12:36 | Sampler 06 | 42.2782 | -83.1088 | Method 325A | Field blank | m and p-Xylene | 0 | YES |  | U | U=BDL, Concentration(ColumnK) reported=1/2MDL
2022-11-09 | 12:30 | 2022-11-22 | 14:43 | Sampler 10 | 42.2828 | -83.1182 | Method 325A | Field blank | m and p-Xylene | 0 | YES |  | U | U=BDL, Concentration(ColumnK) reported=1/2MDL
2022-11-09 | 16:08 | 2022-11-10 | 14:39 | Interior Station 1 | 42.2817 | -83.1106 | TO-15 | Regular monitor | m&p-Xylene | 0 | NO
2022-11-09 | 17:00 | 2022-11-10 | 15:10 | Interior Station 2 | 42.2806 | -83.1101 | TO-15 | Regular monitor | m&p-Xylene | 0.39 | NO
2022-11-09 | 15:43 | 2022-11-10 | 14:15 | Downwind Station 1 | 42.2829 | -83.1058 | TO-15 | Regular monitor | m&p-Xylene | 0.3 | YES |  | BDL | BDL
2022-11-09 | 15:24 | 2022-11-10 | 13:48 | Downwind Station 2 | 42.2863 | -83.104 | TO-15 | Regular monitor | m&p-Xylene | 0.3 | YES |  | BDL | BDL
2022-11-09 | 17:39 | 2022-11-10 | 15:41 | Upwind Station | 42.2892 | -83.1183 | TO-15 | Regular monitor | m&p-Xylene | 0.36 | NO
2022-11-09 | 16:08 | 2022-11-10 | 14:39 | Interior Station 1 | 42.2817 | -83.1106 | TO-15 | Duplicate | m&p-Xylene | 2.5 | NO
2022-11-09 | 16:08 | 2022-11-10 | 14:39 | Interior Station 1 | 42.2817 | -83.1106 | TO-15 | Regular monitor | Methyl tert-Butyl Ether (MTBE) | 0.13 | YES |  | BDL | BDL
2022-11-09 | 17:00 | 2022-11-10 | 15:10 | Interior Station 2 | 42.2806 | -83.1101 | TO-15 | Regular monitor | Methyl tert-Butyl Ether (MTBE) | 0.13 | YES |  | BDL | BDL
2022-11-09 | 15:43 | 2022-11-10 | 14:15 | Downwind Station 1 | 42.2829 | -83.1058 | TO-15 | Regular monitor | Methyl tert-Butyl Ether (MTBE) | 0.13 | YES |  | BDL | BDL
2022-11-09 | 15:24 | 2022-11-10 | 13:48 | Downwind Station 2 | 42.2863 | -83.104 | TO-15 | Regular monitor | Methyl tert-Butyl Ether (MTBE) | 0.13 | YES |  | BDL | BDL
2022-11-09 | 17:39 | 2022-11-10 | 15:41 | Upwind Station | 42.2892 | -83.1183 | TO-15 | Regular monitor | Methyl tert-Butyl Ether (MTBE) | 0.13 | YES |  | BDL | BDL
2022-11-09 | 16:08 | 2022-11-10 | 14:39 | Interior Station 1 | 42.2817 | -83.1106 | TO-15 | Duplicate | Methyl tert-Butyl Ether (MTBE) | 0.13 | YES |  | BDL | BDL
2022-11-09 | 16:08 | 2022-11-10 | 14:39 | Interior Station 1 | 42.2817 | -83.1106 | TO-15 | Regular monitor | Methylene Chloride | 1.2 | YES |  | BDL | BDL
2022-11-09 | 17:00 | 2022-11-10 | 15:10 | Interior Station 2 | 42.2806 | -83.1101 | TO-15 | Regular monitor | Methylene Chloride | 1.2 | YES |  | BDL | BDL
2022-11-09 | 15:43 | 2022-11-10 | 14:15 | Downwind Station 1 | 42.2829 | -83.1058 | TO-15 | Regular monitor | Methylene Chloride | 1.2 | YES |  | BDL | BDL
2022-11-09 | 15:24 | 2022-11-10 | 13:48 | Downwind Station 2 | 42.2863 | -83.104 | TO-15 | Regular monitor | Methylene Chloride | 1.2 | YES |  | BDL | BDL
2022-11-09 | 17:39 | 2022-11-10 | 15:41 | Upwind Station | 42.2892 | -83.1183 | TO-15 | Regular monitor | Methylene Chloride | 1.2 | YES |  | BDL | BDL
2022-11-09 | 16:08 | 2022-11-10 | 14:39 | Interior Station 1 | 42.2817 | -83.1106 | TO-15 | Duplicate | Methylene Chloride | 1.2 | YES |  | BDL | BDL
2022-11-09 | 14:30 | 2022-11-10 | 12:50 | Interior Station 1 | 42.2817 | -83.1106 | TO-13A | Regular monitor | Naphthalene | 6.9974 | NO
2022-11-09 | 15:13 | 2022-11-10 | 13:40 | Interior Station 2 | 42.2806 | -83.1101 | TO-13A | Regular monitor | Naphthalene | 1.5739 | NO
2022-11-09 | 13:44 | 2022-11-10 | 12:00 | Downwind Station 1 | 42.2829 | -83.1058 | TO-13A | Regular monitor | Naphthalene | 0.012311 | NO
2022-11-09 | 13:30 | 2022-11-10 | 11:33 | Downwind Station 2 | 42.2863 | -83.104 | TO-13A | Regular monitor | Naphthalene | 0.0097825 | NO
2022-11-09 | 15:50 | 2022-11-10 | 14:10 | Upwind Station | 42.2892 | -83.1183 | TO-13A | Regular monitor | Naphthalene | 0.036226 | NO
2022-11-09 | 16:08 | 2022-11-10 | 14:39 | Interior Station 1 | 42.2817 | -83.1106 | TO-15 | Regular monitor | Naphthalene | 34.5 | NO
2022-11-09 | 17:00 | 2022-11-10 | 15:10 | Interior Station 2 | 42.2806 | -83.1101 | TO-15 | Regular monitor | Naphthalene | 5.7 | NO
2022-11-09 | 15:43 | 2022-11-10 | 14:15 | Downwind Station 1 | 42.2829 | -83.1058 | TO-15 | Regular monitor | Naphthalene | 0.22 | NO
2022-11-09 | 15:24 | 2022-11-10 | 13:48 | Downwind Station 2 | 42.2863 | -83.104 | TO-15 | Regular monitor | Naphthalene | 0.26 | NO
2022-11-09 | 17:39 | 2022-11-10 | 15:41 | Upwind Station | 42.2892 | -83.1183 | TO-15 | Regular monitor | Naphthalene | 0.18 | YES |  | BDL | BDL
2022-11-09 | 16:08 | 2022-11-10 | 14:39 | Interior Station 1 | 42.2817 | -83.1106 | TO-15 | Duplicate | Naphthalene | 29 | NO
2022-11-09 | 12:43 | 2022-11-22 | 13:50 | Sampler 01 | 42.2891 | -83.1109 | Method 325A | Regular monitor | o-xylene | 0.15 | YES |  | U | U=BDL, Concentration(ColumnK) reported=1/2MDL
2022-11-09 | 12:55 | 2022-11-22 | 11:00 | Sampler 02 | 42.2879 | -83.1051 | Method 325A | Regular monitor | o-xylene | 0 | YES |  | U | U=BDL, Concentration(ColumnK) reported=1/2MDL
2022-11-09 | 10:30 | 2022-11-22 | 11:22 | Sampler 03 | 42.2849 | -83.1049 | Method 325A | Regular monitor | o-xylene | 0 | YES |  | U | U=BDL, Concentration(ColumnK) reported=1/2MDL
2022-11-09 | 10:56 | 2022-11-22 | 11:33 | Sampler 04 | 42.2818 | -83.1064 | Method 325A | Regular monitor | o-xylene | 0 | YES |  | U | U=BDL, Concentration(ColumnK) reported=1/2MDL
2022-11-09 | 11:04 | 2022-11-22 | 11:42 | Sampler 05 | 42.2799 | -83.1073 | Method 325A | Regular monitor | o-xylene | 0 | YES |  | U | U=BDL, Concentration(ColumnK) reported=1/2MDL
2022-11-09 | 11:24 | 2022-11-22 | 12:35 | Sampler 06 | 42.2782 | -83.1088 | Method 325A | Regular monitor | o-xylene | 0 | YES |  | U | U=BDL, Concentration(ColumnK) reported=1/2MDL
2022-11-09 | 11:29 | 2022-11-22 | 13:22 | Sampler 07 | 42.276 | -83.1098 | Method 325A | Regular monitor | o-xylene | 0 | YES |  | U | U=BDL, Concentration(ColumnK) reported=1/2MDL
2022-11-09 | 11:51 | 2022-11-22 | 13:23 | Sampler 08 | 42.2784 | -83.1147 | Method 325A | Regular monitor | o-xylene | 0 | YES |  | U | U=BDL, Concentration(ColumnK) reported=1/2MDL
2022-11-09 | 11:43 | 2022-11-22 | 13:15 | Sampler 09 | 42.2788 | -83.1156 | Method 325A | Regular monitor | o-xylene | 0 | YES |  | U | U=BDL, Concentration(ColumnK) reported=1/2MDL
2022-11-09 | 12:30 | 2022-11-22 | 14:42 | Sampler 10 | 42.2828 | -83.1182 | Method 325A | Regular monitor | o-xylene | 0 | YES |  | U | U=BDL, Concentration(ColumnK) reported=1/2MDL
2022-11-09 | 12:16 | 2022-11-22 | 14:52 | Sampler 11 | 42.2838 | -83.1188 | Method 325A | Regular monitor | o-xylene | 0 | YES |  | U | U=BDL, Concentration(ColumnK) reported=1/2MDL
2022-11-09 | 12:01 | 2022-11-22 | 14:13 | Sampler 12 | 42.2895 | -83.1169 | Method 325A | Regular monitor | o-xylene | 0 | YES |  | U | U=BDL, Concentration(ColumnK) reported=1/2MDL
2022-11-09 | 11:04 | 2022-11-22 | 11:44 | Sampler 05 | 42.2799 | -83.1073 | Method 325A | Duplicate | o-xylene | 0 | YES |  | U | U=BDL, Concentration(ColumnK) reported=1/2MDL
2022-11-09 | 11:43 | 2022-11-22 | 13:16 | Sampler 09 | 42.2788 | -83.1156 | Method 325A | Duplicate | o-xylene | 0 | YES |  | U | U=BDL, Concentration(ColumnK) reported=1/2MDL
2022-11-09 | 11:24 | 2022-11-22 | 12:36 | Sampler 06 | 42.2782 | -83.1088 | Method 325A | Field blank | o-xylene | 0 | YES |  | U | U=BDL, Concentration(ColumnK) reported=1/2MDL
2022-11-09 | 12:30 | 2022-11-22 | 14:43 | Sampler 10 | 42.2828 | -83.1182 | Method 325A | Field blank | o-xylene | 0 | YES |  | U | U=BDL, Concentration(ColumnK) reported=1/2MDL
2022-11-09 | 16:08 | 2022-11-10 | 14:39 | Interior Station 1 | 42.2817 | -83.1106 | TO-15 | Regular monitor | o-Xylene | 0 | NO
2022-11-09 | 17:00 | 2022-11-10 | 15:10 | Interior Station 2 | 42.2806 | -83.1101 | TO-15 | Regular monitor | o-Xylene | 0.16 | NO
2022-11-09 | 15:43 | 2022-11-10 | 14:15 | Downwind Station 1 | 42.2829 | -83.1058 | TO-15 | Regular monitor | o-Xylene | 0.15 | YES |  | BDL | BDL
2022-11-09 | 15:24 | 2022-11-10 | 13:48 | Downwind Station 2 | 42.2863 | -83.104 | TO-15 | Regular monitor | o-Xylene | 0.15 | YES |  | BDL | BDL
2022-11-09 | 17:39 | 2022-11-10 | 15:41 | Upwind Station | 42.2892 | -83.1183 | TO-15 | Regular monitor | o-Xylene | 0.18 | NO
2022-11-09 | 14:30 | 2022-11-10 | 12:50 | Interior Station 1 | 42.2817 | -83.1106 | TO-13A | Regular monitor | Perylene | 0.012995 | NO
2022-11-09 | 15:13 | 2022-11-10 | 13:40 | Interior Station 2 | 42.2806 | -83.1101 | TO-13A | Regular monitor | Perylene | 0.00066974 | YES |  | BDL | BDL
2022-11-09 | 13:44 | 2022-11-10 | 12:00 | Downwind Station 1 | 42.2829 | -83.1058 | TO-13A | Regular monitor | Perylene | 0.00070347 | YES |  | BDL | BDL
2022-11-09 | 13:30 | 2022-11-10 | 11:33 | Downwind Station 2 | 42.2863 | -83.104 | TO-13A | Regular monitor | Perylene | 0.00067465 | YES |  | BDL | BDL
2022-11-09 | 15:50 | 2022-11-10 | 14:10 | Upwind Station | 42.2892 | -83.1183 | TO-13A | Regular monitor | Perylene | 0.00065866 | YES |  | BDL | BDL
2022-11-09 | 14:30 | 2022-11-10 | 12:50 | Interior Station 1 | 42.2817 | -83.1106 | TO-13A | Regular monitor | Phenanthrene | 0.46649 | NO
2022-11-09 | 15:13 | 2022-11-10 | 13:40 | Interior Station 2 | 42.2806 | -83.1101 | TO-13A | Regular monitor | Phenanthrene | 0.070323 | NO
2022-11-09 | 13:44 | 2022-11-10 | 12:00 | Downwind Station 1 | 42.2829 | -83.1058 | TO-13A | Regular monitor | Phenanthrene | 0.0038691 | NO
2022-11-09 | 13:30 | 2022-11-10 | 11:33 | Downwind Station 2 | 42.2863 | -83.104 | TO-13A | Regular monitor | Phenanthrene | 0.0033733 | NO
2022-11-09 | 15:50 | 2022-11-10 | 14:10 | Upwind Station | 42.2892 | -83.1183 | TO-13A | Regular monitor | Phenanthrene | 0.021077 | NO
2022-11-09 | 16:08 | 2022-11-10 | 14:39 | Interior Station 1 | 42.2817 | -83.1106 | TO-15 | Regular monitor | Propene | 2.4 | YES |  | BDL | BDL
2022-11-09 | 17:00 | 2022-11-10 | 15:10 | Interior Station 2 | 42.2806 | -83.1101 | TO-15 | Regular monitor | Propene | 2.4 | YES |  | BDL | BDL
2022-11-09 | 15:43 | 2022-11-10 | 14:15 | Downwind Station 1 | 42.2829 | -83.1058 | TO-15 | Regular monitor | Propene | 2.4 | YES |  | BDL | BDL
2022-11-09 | 15:24 | 2022-11-10 | 13:48 | Downwind Station 2 | 42.2863 | -83.104 | TO-15 | Regular monitor | Propene | 2.4 | YES |  | BDL | BDL
2022-11-09 | 17:39 | 2022-11-10 | 15:41 | Upwind Station | 42.2892 | -83.1183 | TO-15 | Regular monitor | Propene | 2.4 | YES |  | BDL | BDL
2022-11-09 | 16:08 | 2022-11-10 | 14:39 | Interior Station 1 | 42.2817 | -83.1106 | TO-15 | Duplicate | Propene | 2.4 | YES |  | BDL | BDL
2022-11-09 | 14:30 | 2022-11-10 | 12:50 | Interior Station 1 | 42.2817 | -83.1106 | TO-13A | Regular monitor | Pyrene | 0.14994 | NO
2022-11-09 | 15:13 | 2022-11-10 | 13:40 | Interior Station 2 | 42.2806 | -83.1101 | TO-13A | Regular monitor | Pyrene | 0.0097112 | NO
2022-11-09 | 13:44 | 2022-11-10 | 12:00 | Downwind Station 1 | 42.2829 | -83.1058 | TO-13A | Regular monitor | Pyrene | 0.00070347 | YES |  | BDL | BDL
2022-11-09 | 13:30 | 2022-11-10 | 11:33 | Downwind Station 2 | 42.2863 | -83.104 | TO-13A | Regular monitor | Pyrene | 0.00067465 | YES |  | BDL | BDL
2022-11-09 | 15:50 | 2022-11-10 | 14:10 | Upwind Station | 42.2892 | -83.1183 | TO-13A | Regular monitor | Pyrene | 0.0036226 | NO
2022-11-09 | 16:08 | 2022-11-10 | 14:39 | Interior Station 1 | 42.2817 | -83.1106 | TO-15 | Regular monitor | Styrene | 1.75 | NO
2022-11-09 | 17:00 | 2022-11-10 | 15:10 | Interior Station 2 | 42.2806 | -83.1101 | TO-15 | Regular monitor | Styrene | 0.15 | YES |  | BDL | BDL
2022-11-09 | 15:43 | 2022-11-10 | 14:15 | Downwind Station 1 | 42.2829 | -83.1058 | TO-15 | Regular monitor | Styrene | 0.15 | YES |  | BDL | BDL
2022-11-09 | 15:24 | 2022-11-10 | 13:48 | Downwind Station 2 | 42.2863 | -83.104 | TO-15 | Regular monitor | Styrene | 0.15 | YES |  | BDL | BDL
2022-11-09 | 17:39 | 2022-11-10 | 15:41 | Upwind Station | 42.2892 | -83.1183 | TO-15 | Regular monitor | Styrene | 0.15 | YES |  | BDL | BDL
2022-11-09 | 16:08 | 2022-11-10 | 14:39 | Interior Station 1 | 42.2817 | -83.1106 | TO-15 | Duplicate | Styrene | 1.7 | NO
2022-11-09 | 16:08 | 2022-11-10 | 14:39 | Interior Station 1 | 42.2817 | -83.1106 | TO-15 | Regular monitor | Tetrachloroethylene | 0.24 | YES |  | BDL | BDL
2022-11-09 | 17:00 | 2022-11-10 | 15:10 | Interior Station 2 | 42.2806 | -83.1101 | TO-15 | Regular monitor | Tetrachloroethylene | 0.24 | YES |  | BDL | BDL
2022-11-09 | 15:43 | 2022-11-10 | 14:15 | Downwind Station 1 | 42.2829 | -83.1058 | TO-15 | Regular monitor | Tetrachloroethylene | 0.24 | YES |  | BDL | BDL
2022-11-09 | 15:24 | 2022-11-10 | 13:48 | Downwind Station 2 | 42.2863 | -83.104 | TO-15 | Regular monitor | Tetrachloroethylene | 0.24 | YES |  | BDL | BDL
2022-11-09 | 17:39 | 2022-11-10 | 15:41 | Upwind Station | 42.2892 | -83.1183 | TO-15 | Regular monitor | Tetrachloroethylene | 0.24 | YES |  | BDL | BDL
2022-11-09 | 16:08 | 2022-11-10 | 14:39 | Interior Station 1 | 42.2817 | -83.1106 | TO-15 | Duplicate | Tetrachloroethylene | 0.24 | YES |  | BDL | BDL
2022-11-09 | 16:08 | 2022-11-10 | 14:39 | Interior Station 1 | 42.2817 | -83.1106 | TO-15 | Regular monitor | Tetrahydrofuran | 1 | YES |  | BDL | BDL
2022-11-09 | 17:00 | 2022-11-10 | 15:10 | Interior Station 2 | 42.2806 | -83.1101 | TO-15 | Regular monitor | Tetrahydrofuran | 1 | YES |  | BDL | BDL
2022-11-09 | 15:43 | 2022-11-10 | 14:15 | Downwind Station 1 | 42.2829 | -83.1058 | TO-15 | Regular monitor | Tetrahydrofuran | 1 | YES |  | BDL | BDL
2022-11-09 | 15:24 | 2022-11-10 | 13:48 | Downwind Station 2 | 42.2863 | -83.104 | TO-15 | Regular monitor | Tetrahydrofuran | 1 | YES |  | BDL | BDL
2022-11-09 | 17:39 | 2022-11-10 | 15:41 | Upwind Station | 42.2892 | -83.1183 | TO-15 | Regular monitor | Tetrahydrofuran | 1 | YES |  | BDL | BDL
2022-11-09 | 16:08 | 2022-11-10 | 14:39 | Interior Station 1 | 42.2817 | -83.1106 | TO-15 | Duplicate | Tetrahydrofuran | 1 | YES |  | BDL | BDL
2022-11-09 | 12:43 | 2022-11-22 | 13:50 | Sampler 01 | 42.2891 | -83.1109 | Method 325A | Regular monitor | Toluene | 0.92 | NO
2022-11-09 | 12:55 | 2022-11-22 | 11:00 | Sampler 02 | 42.2879 | -83.1051 | Method 325A | Regular monitor | Toluene | 0.86 | NO
2022-11-09 | 10:30 | 2022-11-22 | 11:22 | Sampler 03 | 42.2849 | -83.1049 | Method 325A | Regular monitor | Toluene | 0.98 | NO
2022-11-09 | 10:56 | 2022-11-22 | 11:33 | Sampler 04 | 42.2818 | -83.1064 | Method 325A | Regular monitor | Toluene | 1.6 | NO
2022-11-09 | 11:04 | 2022-11-22 | 11:42 | Sampler 05 | 42.2799 | -83.1073 | Method 325A | Regular monitor | Toluene | 1.1 | NO
2022-11-09 | 11:24 | 2022-11-22 | 12:35 | Sampler 06 | 42.2782 | -83.1088 | Method 325A | Regular monitor | Toluene | 0.7 | NO
2022-11-09 | 11:29 | 2022-11-22 | 13:22 | Sampler 07 | 42.276 | -83.1098 | Method 325A | Regular monitor | Toluene | 0.8 | NO
2022-11-09 | 11:51 | 2022-11-22 | 13:23 | Sampler 08 | 42.2784 | -83.1147 | Method 325A | Regular monitor | Toluene | 0.84 | NO
2022-11-09 | 11:43 | 2022-11-22 | 13:15 | Sampler 09 | 42.2788 | -83.1156 | Method 325A | Regular monitor | Toluene | 0.92 | NO
2022-11-09 | 12:30 | 2022-11-22 | 14:42 | Sampler 10 | 42.2828 | -83.1182 | Method 325A | Regular monitor | Toluene | 0.62 | NO
2022-11-09 | 12:16 | 2022-11-22 | 14:52 | Sampler 11 | 42.2838 | -83.1188 | Method 325A | Regular monitor | Toluene | 0.67 | NO
2022-11-09 | 12:01 | 2022-11-22 | 14:13 | Sampler 12 | 42.2895 | -83.1169 | Method 325A | Regular monitor | Toluene | 1 | NO
2022-11-09 | 11:04 | 2022-11-22 | 11:44 | Sampler 05 | 42.2799 | -83.1073 | Method 325A | Duplicate | Toluene | 1.1 | NO
2022-11-09 | 11:43 | 2022-11-22 | 13:16 | Sampler 09 | 42.2788 | -83.1156 | Method 325A | Duplicate | Toluene | 0.89 | NO
2022-11-09 | 11:24 | 2022-11-22 | 12:36 | Sampler 06 | 42.2782 | -83.1088 | Method 325A | Field blank | Toluene | 0 | YES |  | U | U=BDL, Concentration(ColumnK) reported=1/2MDL
2022-11-09 | 12:30 | 2022-11-22 | 14:43 | Sampler 10 | 42.2828 | -83.1182 | Method 325A | Field blank | Toluene | 0 | YES |  | U | U=BDL, Concentration(ColumnK) reported=1/2MDL
2022-11-09 | 16:08 | 2022-11-10 | 14:39 | Interior Station 1 | 42.2817 | -83.1106 | TO-15 | Regular monitor | Toluene | 8.5 | NO
2022-11-09 | 17:00 | 2022-11-10 | 15:10 | Interior Station 2 | 42.2806 | -83.1101 | TO-15 | Regular monitor | Toluene | 0.89 | NO
2022-11-09 | 15:43 | 2022-11-10 | 14:15 | Downwind Station 1 | 42.2829 | -83.1058 | TO-15 | Regular monitor | Toluene | 0.57 | NO
2022-11-09 | 15:24 | 2022-11-10 | 13:48 | Downwind Station 2 | 42.2863 | -83.104 | TO-15 | Regular monitor | Toluene | 0.52 | NO
2022-11-09 | 17:39 | 2022-11-10 | 15:41 | Upwind Station | 42.2892 | -83.1183 | TO-15 | Regular monitor | Toluene | 1 | NO
2022-11-09 | 16:08 | 2022-11-10 | 14:39 | Interior Station 1 | 42.2817 | -83.1106 | TO-15 | Duplicate | Toluene | 8.5 | NO
2022-11-09 | 16:08 | 2022-11-10 | 14:39 | Interior Station 1 | 42.2817 | -83.1106 | TO-15 | Regular monitor | trans-1,2-Dichloroethylene | 0.14 | YES |  | BDL | BDL
2022-11-09 | 17:00 | 2022-11-10 | 15:10 | Interior Station 2 | 42.2806 | -83.1101 | TO-15 | Regular monitor | trans-1,2-Dichloroethylene | 0.14 | YES |  | BDL | BDL
2022-11-09 | 15:43 | 2022-11-10 | 14:15 | Downwind Station 1 | 42.2829 | -83.1058 | TO-15 | Regular monitor | trans-1,2-Dichloroethylene | 0.14 | YES |  | BDL | BDL
2022-11-09 | 15:24 | 2022-11-10 | 13:48 | Downwind Station 2 | 42.2863 | -83.104 | TO-15 | Regular monitor | trans-1,2-Dichloroethylene | 0.14 | YES |  | BDL | BDL
2022-11-09 | 17:39 | 2022-11-10 | 15:41 | Upwind Station | 42.2892 | -83.1183 | TO-15 | Regular monitor | trans-1,2-Dichloroethylene | 0.14 | YES |  | BDL | BDL
2022-11-09 | 16:08 | 2022-11-10 | 14:39 | Interior Station 1 | 42.2817 | -83.1106 | TO-15 | Duplicate | trans-1,2-Dichloroethylene | 0.14 | YES |  | BDL | BDL
2022-11-09 | 16:08 | 2022-11-10 | 14:39 | Interior Station 1 | 42.2817 | -83.1106 | TO-15 | Regular monitor | trans-1,3-Dichloropropene | 0.16 | YES |  | BDL | BDL
2022-11-09 | 17:00 | 2022-11-10 | 15:10 | Interior Station 2 | 42.2806 | -83.1101 | TO-15 | Regular monitor | trans-1,3-Dichloropropene | 0.16 | YES |  | BDL | BDL
2022-11-09 | 15:43 | 2022-11-10 | 14:15 | Downwind Station 1 | 42.2829 | -83.1058 | TO-15 | Regular monitor | trans-1,3-Dichloropropene | 0.16 | YES |  | BDL | BDL
2022-11-09 | 15:24 | 2022-11-10 | 13:48 | Downwind Station 2 | 42.2863 | -83.104 | TO-15 | Regular monitor | trans-1,3-Dichloropropene | 0.16 | YES |  | BDL | BDL
2022-11-09 | 17:39 | 2022-11-10 | 15:41 | Upwind Station | 42.2892 | -83.1183 | TO-15 | Regular monitor | trans-1,3-Dichloropropene | 0.16 | YES |  | BDL | BDL
2022-11-09 | 16:08 | 2022-11-10 | 14:39 | Interior Station 1 | 42.2817 | -83.1106 | TO-15 | Duplicate | trans-1,3-Dichloropropene | 0.16 | YES |  | BDL | BDL
2022-11-09 | 16:08 | 2022-11-10 | 14:39 | Interior Station 1 | 42.2817 | -83.1106 | TO-15 | Regular monitor | Trichloroethylene | 0.19 | YES |  | BDL | BDL
2022-11-09 | 17:00 | 2022-11-10 | 15:10 | Interior Station 2 | 42.2806 | -83.1101 | TO-15 | Regular monitor | Trichloroethylene | 0.19 | YES |  | BDL | BDL
2022-11-09 | 15:43 | 2022-11-10 | 14:15 | Downwind Station 1 | 42.2829 | -83.1058 | TO-15 | Regular monitor | Trichloroethylene | 0.19 | YES |  | BDL | BDL
2022-11-09 | 15:24 | 2022-11-10 | 13:48 | Downwind Station 2 | 42.2863 | -83.104 | TO-15 | Regular monitor | Trichloroethylene | 0.19 | YES |  | BDL | BDL
2022-11-09 | 17:39 | 2022-11-10 | 15:41 | Upwind Station | 42.2892 | -83.1183 | TO-15 | Regular monitor | Trichloroethylene | 0.19 | YES |  | BDL | BDL
2022-11-09 | 16:08 | 2022-11-10 | 14:39 | Interior Station 1 | 42.2817 | -83.1106 | TO-15 | Duplicate | Trichloroethylene | 0.19 | YES |  | BDL | BDL
2022-11-09 | 16:08 | 2022-11-10 | 14:39 | Interior Station 1 | 42.2817 | -83.1106 | TO-15 | Regular monitor | Trichlorofluoromethane (Freon 11) | 1.15 | NO
2022-11-09 | 17:00 | 2022-11-10 | 15:10 | Interior Station 2 | 42.2806 | -83.1101 | TO-15 | Regular monitor | Trichlorofluoromethane (Freon 11) | 1.3 | NO
2022-11-09 | 15:43 | 2022-11-10 | 14:15 | Downwind Station 1 | 42.2829 | -83.1058 | TO-15 | Regular monitor | Trichlorofluoromethane (Freon 11) | 1.5 | NO
2022-11-09 | 15:24 | 2022-11-10 | 13:48 | Downwind Station 2 | 42.2863 | -83.104 | TO-15 | Regular monitor | Trichlorofluoromethane (Freon 11) | 1.4 | NO
2022-11-09 | 17:39 | 2022-11-10 | 15:41 | Upwind Station | 42.2892 | -83.1183 | TO-15 | Regular monitor | Trichlorofluoromethane (Freon 11) | 1.3 | NO
2022-11-09 | 16:08 | 2022-11-10 | 14:39 | Interior Station 1 | 42.2817 | -83.1106 | TO-15 | Duplicate | Trichlorofluoromethane (Freon 11) | 1.1 | NO
2022-11-09 | 16:08 | 2022-11-10 | 14:39 | Interior Station 1 | 42.2817 | -83.1106 | TO-15 | Regular monitor | Vinyl Acetate | 0 | NO
2022-11-09 | 17:00 | 2022-11-10 | 15:10 | Interior Station 2 | 42.2806 | -83.1101 | TO-15 | Regular monitor | Vinyl Acetate | 2.5 | YES |  | BDL | BDL
2022-11-09 | 15:43 | 2022-11-10 | 14:15 | Downwind Station 1 | 42.2829 | -83.1058 | TO-15 | Regular monitor | Vinyl Acetate | 2.5 | YES |  | BDL | BDL
2022-11-09 | 15:24 | 2022-11-10 | 13:48 | Downwind Station 2 | 42.2863 | -83.104 | TO-15 | Regular monitor | Vinyl Acetate | 2.5 | YES |  | BDL | BDL
2022-11-09 | 17:39 | 2022-11-10 | 15:41 | Upwind Station | 42.2892 | -83.1183 | TO-15 | Regular monitor | Vinyl Acetate | 2.5 | YES |  | BDL | BDL
2022-11-09 | 16:08 | 2022-11-10 | 14:39 | Interior Station 1 | 42.2817 | -83.1106 | TO-15 | Duplicate | Vinyl Acetate | 2.5 | YES |  | BDL | BDL
2022-11-09 | 16:08 | 2022-11-10 | 14:39 | Interior Station 1 | 42.2817 | -83.1106 | TO-15 | Regular monitor | Vinyl Chloride | 0 | NO
2022-11-09 | 17:00 | 2022-11-10 | 15:10 | Interior Station 2 | 42.2806 | -83.1101 | TO-15 | Regular monitor | Vinyl Chloride | 0.089 | YES |  | BDL | BDL
2022-11-09 | 15:43 | 2022-11-10 | 14:15 | Downwind Station 1 | 42.2829 | -83.1058 | TO-15 | Regular monitor | Vinyl Chloride | 0.089 | YES |  | BDL | BDL
2022-11-09 | 15:24 | 2022-11-10 | 13:48 | Downwind Station 2 | 42.2863 | -83.104 | TO-15 | Regular monitor | Vinyl Chloride | 0.089 | YES |  | BDL | BDL
2022-11-09 | 17:39 | 2022-11-10 | 15:41 | Upwind Station | 42.2892 | -83.1183 | TO-15 | Regular monitor | Vinyl Chloride | 0.089 | YES |  | BDL | BDL
2022-11-09 | 16:08 | 2022-11-10 | 14:39 | Interior Station 1 | 42.2817 | -83.1106 | TO-15 | Duplicate | Vinyl Chloride | 0.089 | YES |  | BDL | BDL
2022-11-10 | 17:08 | 2022-11-11 | 15:39 | Interior Station 2 | 42.2817 | -83.1106 | TO-15 | Duplicate | o-Xylene | 0.71 | NO
2022-11-22 | 13:55 | 2022-12-06 | 16:59 | Sampler 01 | 42.2891 | -83.1109 | Method 325A | Regular monitor | 1,3-Butadiene | 0.07 | YES |  | U | U=BDL, Concentration(ColumnK) reported=1/2MDL
2022-11-22 | 11:14 | 2022-12-07 | 8:26 | Sampler 02 | 42.2879 | -83.1051 | Method 325A | Regular monitor | 1,3-Butadiene | 0 | YES |  | U | U=BDL, Concentration(ColumnK) reported=1/2MDL
2022-11-22 | 11:25 | 2022-12-07 | 8:36 | Sampler 03 | 42.2849 | -83.1049 | Method 325A | Regular monitor | 1,3-Butadiene | 0 | YES |  | U | U=BDL, Concentration(ColumnK) reported=1/2MDL
2022-11-22 | 11:38 | 2022-12-07 | 8:48 | Sampler 04 | 42.2818 | -83.1064 | Method 325A | Regular monitor | 1,3-Butadiene | 0 | YES |  | U | U=BDL, Concentration(ColumnK) reported=1/2MDL
2022-11-22 | 11:45 | 2022-12-07 | 8:52 | Sampler 05 | 42.2799 | -83.1073 | Method 325A | Regular monitor | 1,3-Butadiene | 0 | YES |  | U | U=BDL, Concentration(ColumnK) reported=1/2MDL
2022-11-22 | 12:38 | 2022-12-07 | 8:05 | Sampler 06 | 42.2782 | -83.1088 | Method 325A | Regular monitor | 1,3-Butadiene | 0 | YES |  | U | U=BDL, Concentration(ColumnK) reported=1/2MDL
2022-11-22 | 12:26 | 2022-12-07 | 7:55 | Sampler 07 | 42.276 | -83.1098 | Method 325A | Regular monitor | 1,3-Butadiene | 0 | YES |  | U | U=BDL, Concentration(ColumnK) reported=1/2MDL
2022-11-22 | 13:25 | 2022-12-07 | 7:35 | Sampler 08 | 42.2784 | -83.1147 | Method 325A | Regular monitor | 1,3-Butadiene | 0 | YES |  | U | U=BDL, Concentration(ColumnK) reported=1/2MDL
2022-11-22 | 13:18 | 2022-12-07 | 7:30 | Sampler 09 | 42.2788 | -83.1156 | Method 325A | Regular monitor | 1,3-Butadiene | 0 | YES |  | U | U=BDL, Concentration(ColumnK) reported=1/2MDL
2022-11-22 | 14:53 | 2022-12-06 | 16:25 | Sampler 10 | 42.2828 | -83.1182 | Method 325A | Regular monitor | 1,3-Butadiene | 0 | YES |  | U | U=BDL, Concentration(ColumnK) reported=1/2MDL
2022-11-22 | 14:54 | 2022-12-06 | 16:02 | Sampler 11 | 42.2838 | -83.1188 | Method 325A | Regular monitor | 1,3-Butadiene | 0 | YES |  | U | U=BDL, Concentration(ColumnK) reported=1/2MDL
2022-11-22 | 14:15 | 2022-12-06 | 16:49 | Sampler 12 | 42.2895 | -83.1169 | Method 325A | Regular monitor | 1,3-Butadiene | 0 | YES |  | U | U=BDL, Concentration(ColumnK) reported=1/2MDL
2022-11-22 | 12:40 | 2022-12-07 | 8:05 | Sampler 06 | 42.2782 | -83.1088 | Method 325A | Duplicate | 1,3-Butadiene | 0 | YES |  | U | U=BDL, Concentration(ColumnK) reported=1/2MDL
2022-11-22 | 14:55 | 2022-12-06 | 16:02 | Sampler 11 | 42.2838 | -83.1188 | Method 325A | Duplicate | 1,3-Butadiene | 0 | YES |  | U | U=BDL, Concentration(ColumnK) reported=1/2MDL
2022-11-22 | 12:27 | 2022-12-07 | 7:55 | Sampler 07 | 42.276 | -83.1098 | Method 325A | Field blank | 1,3-Butadiene | 0 | YES |  | U | U=BDL, Concentration(ColumnK) reported=1/2MDL
2022-11-22 | 14:47 | 2022-12-06 | 16:25 | Sampler 10 | 42.2828 | -83.1182 | Method 325A | Field blank | 1,3-Butadiene | 0 | YES |  | U | U=BDL, Concentration(ColumnK) reported=1/2MDL
2022-11-22 | 13:55 | 2022-12-06 | 16:59 | Sampler 01 | 42.2891 | -83.1109 | Method 325A | Regular monitor | Benzene | 1.6 | NO
2022-11-22 | 11:14 | 2022-12-07 | 8:26 | Sampler 02 | 42.2879 | -83.1051 | Method 325A | Regular monitor | Benzene | 1.1 | NO
2022-11-22 | 11:25 | 2022-12-07 | 8:36 | Sampler 03 | 42.2849 | -83.1049 | Method 325A | Regular monitor | Benzene | 1.8 | NO
2022-11-22 | 11:38 | 2022-12-07 | 8:48 | Sampler 04 | 42.2818 | -83.1064 | Method 325A | Regular monitor | Benzene | 3 | NO
2022-11-22 | 11:45 | 2022-12-07 | 8:52 | Sampler 05 | 42.2799 | -83.1073 | Method 325A | Regular monitor | Benzene | 1.6 | NO
2022-11-22 | 12:38 | 2022-12-07 | 8:05 | Sampler 06 | 42.2782 | -83.1088 | Method 325A | Regular monitor | Benzene | 0.9 | NO
2022-11-22 | 12:26 | 2022-12-07 | 7:55 | Sampler 07 | 42.276 | -83.1098 | Method 325A | Regular monitor | Benzene | 0.68 | NO
2022-11-22 | 13:25 | 2022-12-07 | 7:35 | Sampler 08 | 42.2784 | -83.1147 | Method 325A | Regular monitor | Benzene | 0.69 | NO
2022-11-22 | 13:18 | 2022-12-07 | 7:30 | Sampler 09 | 42.2788 | -83.1156 | Method 325A | Regular monitor | Benzene | 0.84 | NO
2022-11-22 | 14:53 | 2022-12-06 | 16:25 | Sampler 10 | 42.2828 | -83.1182 | Method 325A | Regular monitor | Benzene | 0.57 | NO
2022-11-22 | 14:54 | 2022-12-06 | 16:02 | Sampler 11 | 42.2838 | -83.1188 | Method 325A | Regular monitor | Benzene | 0.83 | NO
2022-11-22 | 14:15 | 2022-12-06 | 16:49 | Sampler 12 | 42.2895 | -83.1169 | Method 325A | Regular monitor | Benzene | 0.65 | NO
2022-11-22 | 12:40 | 2022-12-07 | 8:05 | Sampler 06 | 42.2782 | -83.1088 | Method 325A | Duplicate | Benzene | 0.9 | NO
2022-11-22 | 14:55 | 2022-12-06 | 16:02 | Sampler 11 | 42.2838 | -83.1188 | Method 325A | Duplicate | Benzene | 0.82 | NO
2022-11-22 | 12:27 | 2022-12-07 | 7:55 | Sampler 07 | 42.276 | -83.1098 | Method 325A | Field blank | Benzene | 0 | YES |  | U | U=BDL, Concentration(ColumnK) reported=1/2MDL
2022-11-22 | 14:47 | 2022-12-06 | 16:25 | Sampler 10 | 42.2828 | -83.1182 | Method 325A | Field blank | Benzene | 0 | YES |  | U | U=BDL, Concentration(ColumnK) reported=1/2MDL
2022-11-22 | 13:55 | 2022-12-06 | 16:59 | Sampler 01 | 42.2891 | -83.1109 | Method 325A | Regular monitor | Ethylbenzene | 0.14 | YES |  | U | U=BDL, Concentration(ColumnK) reported=1/2MDL
2022-11-22 | 11:14 | 2022-12-07 | 8:26 | Sampler 02 | 42.2879 | -83.1051 | Method 325A | Regular monitor | Ethylbenzene | 0 | YES |  | U | U=BDL, Concentration(ColumnK) reported=1/2MDL
2022-11-22 | 11:25 | 2022-12-07 | 8:36 | Sampler 03 | 42.2849 | -83.1049 | Method 325A | Regular monitor | Ethylbenzene | 0 | YES |  | U | U=BDL, Concentration(ColumnK) reported=1/2MDL
2022-11-22 | 11:38 | 2022-12-07 | 8:48 | Sampler 04 | 42.2818 | -83.1064 | Method 325A | Regular monitor | Ethylbenzene | 0 | YES |  | U | U=BDL, Concentration(ColumnK) reported=1/2MDL
2022-11-22 | 11:45 | 2022-12-07 | 8:52 | Sampler 05 | 42.2799 | -83.1073 | Method 325A | Regular monitor | Ethylbenzene | 0 | YES |  | U | U=BDL, Concentration(ColumnK) reported=1/2MDL
2022-11-22 | 12:38 | 2022-12-07 | 8:05 | Sampler 06 | 42.2782 | -83.1088 | Method 325A | Regular monitor | Ethylbenzene | 0 | YES |  | U | U=BDL, Concentration(ColumnK) reported=1/2MDL
2022-11-22 | 12:26 | 2022-12-07 | 7:55 | Sampler 07 | 42.276 | -83.1098 | Method 325A | Regular monitor | Ethylbenzene | 0 | YES |  | U | U=BDL, Concentration(ColumnK) reported=1/2MDL
2022-11-22 | 13:25 | 2022-12-07 | 7:35 | Sampler 08 | 42.2784 | -83.1147 | Method 325A | Regular monitor | Ethylbenzene | 0 | YES |  | U | U=BDL, Concentration(ColumnK) reported=1/2MDL
2022-11-22 | 13:18 | 2022-12-07 | 7:30 | Sampler 09 | 42.2788 | -83.1156 | Method 325A | Regular monitor | Ethylbenzene | 0 | YES |  | U | U=BDL, Concentration(ColumnK) reported=1/2MDL
2022-11-22 | 14:53 | 2022-12-06 | 16:25 | Sampler 10 | 42.2828 | -83.1182 | Method 325A | Regular monitor | Ethylbenzene | 0 | YES |  | U | U=BDL, Concentration(ColumnK) reported=1/2MDL
2022-11-22 | 14:54 | 2022-12-06 | 16:02 | Sampler 11 | 42.2838 | -83.1188 | Method 325A | Regular monitor | Ethylbenzene | 0 | YES |  | U | U=BDL, Concentration(ColumnK) reported=1/2MDL
2022-11-22 | 14:15 | 2022-12-06 | 16:49 | Sampler 12 | 42.2895 | -83.1169 | Method 325A | Regular monitor | Ethylbenzene | 0 | YES |  | U | U=BDL, Concentration(ColumnK) reported=1/2MDL
2022-11-22 | 12:40 | 2022-12-07 | 8:05 | Sampler 06 | 42.2782 | -83.1088 | Method 325A | Duplicate | Ethylbenzene | 0 | YES |  | U | U=BDL, Concentration(ColumnK) reported=1/2MDL
2022-11-22 | 14:55 | 2022-12-06 | 16:02 | Sampler 11 | 42.2838 | -83.1188 | Method 325A | Duplicate | Ethylbenzene | 0 | YES |  | U | U=BDL, Concentration(ColumnK) reported=1/2MDL
2022-11-22 | 12:27 | 2022-12-07 | 7:55 | Sampler 07 | 42.276 | -83.1098 | Method 325A | Field blank | Ethylbenzene | 0 | YES |  | U | U=BDL, Concentration(ColumnK) reported=1/2MDL
2022-11-22 | 14:47 | 2022-12-06 | 16:25 | Sampler 10 | 42.2828 | -83.1182 | Method 325A | Field blank | Ethylbenzene | 0 | YES |  | U | U=BDL, Concentration(ColumnK) reported=1/2MDL
2022-11-22 | 13:55 | 2022-12-06 | 16:59 | Sampler 01 | 42.2891 | -83.1109 | Method 325A | Regular monitor | m and p-Xylene | 0.56 | NO |  | J | J=Est. Result between MDL and RL, Conc.(ColumnK)=RL
2022-11-22 | 11:14 | 2022-12-07 | 8:26 | Sampler 02 | 42.2879 | -83.1051 | Method 325A | Regular monitor | m and p-Xylene | 0.52 | NO |  | J | J=Est. Result between MDL and RL, Conc.(ColumnK)=RL
2022-11-22 | 11:25 | 2022-12-07 | 8:36 | Sampler 03 | 42.2849 | -83.1049 | Method 325A | Regular monitor | m and p-Xylene | 0.52 | NO |  | J | J=Est. Result between MDL and RL, Conc.(ColumnK)=RL
2022-11-22 | 11:38 | 2022-12-07 | 8:48 | Sampler 04 | 42.2818 | -83.1064 | Method 325A | Regular monitor | m and p-Xylene | 0.52 | NO |  | J | J=Est. Result between MDL and RL, Conc.(ColumnK)=RL
2022-11-22 | 11:45 | 2022-12-07 | 8:52 | Sampler 05 | 42.2799 | -83.1073 | Method 325A | Regular monitor | m and p-Xylene | 0.52 | NO |  | J | J=Est. Result between MDL and RL, Conc.(ColumnK)=RL
2022-11-22 | 12:38 | 2022-12-07 | 8:05 | Sampler 06 | 42.2782 | -83.1088 | Method 325A | Regular monitor | m and p-Xylene | 0 | YES |  | U | U=BDL, Concentration(ColumnK) reported=1/2MDL
2022-11-22 | 12:26 | 2022-12-07 | 7:55 | Sampler 07 | 42.276 | -83.1098 | Method 325A | Regular monitor | m and p-Xylene | 0.52 | NO |  | J | J=Est. Result between MDL and RL, Conc.(ColumnK)=RL
2022-11-22 | 13:25 | 2022-12-07 | 7:35 | Sampler 08 | 42.2784 | -83.1147 | Method 325A | Regular monitor | m and p-Xylene | 0 | YES |  | U | U=BDL, Concentration(ColumnK) reported=1/2MDL
2022-11-22 | 13:18 | 2022-12-07 | 7:30 | Sampler 09 | 42.2788 | -83.1156 | Method 325A | Regular monitor | m and p-Xylene | 0.52 | NO |  | J | J=Est. Result between MDL and RL, Conc.(ColumnK)=RL
2022-11-22 | 14:53 | 2022-12-06 | 16:25 | Sampler 10 | 42.2828 | -83.1182 | Method 325A | Regular monitor | m and p-Xylene | 0.56 | NO |  | J | J=Est. Result between MDL and RL, Conc.(ColumnK)=RL
2022-11-22 | 14:54 | 2022-12-06 | 16:02 | Sampler 11 | 42.2838 | -83.1188 | Method 325A | Regular monitor | m and p-Xylene | 0.56 | NO |  | J | J=Est. Result between MDL and RL, Conc.(ColumnK)=RL
2022-11-22 | 14:15 | 2022-12-06 | 16:49 | Sampler 12 | 42.2895 | -83.1169 | Method 325A | Regular monitor | m and p-Xylene | 0.56 | NO |  | J | J=Est. Result between MDL and RL, Conc.(ColumnK)=RL
2022-11-22 | 12:40 | 2022-12-07 | 8:05 | Sampler 06 | 42.2782 | -83.1088 | Method 325A | Duplicate | m and p-Xylene | 0.52 | NO |  | J | J=Est. Result between MDL and RL, Conc.(ColumnK)=RL
2022-11-22 | 14:55 | 2022-12-06 | 16:02 | Sampler 11 | 42.2838 | -83.1188 | Method 325A | Duplicate | m and p-Xylene | 0.56 | NO |  | J | J=Est. Result between MDL and RL, Conc.(ColumnK)=RL
2022-11-22 | 12:27 | 2022-12-07 | 7:55 | Sampler 07 | 42.276 | -83.1098 | Method 325A | Field blank | m and p-Xylene | 0 | YES |  | U | U=BDL, Concentration(ColumnK) reported=1/2MDL
2022-11-22 | 14:47 | 2022-12-06 | 16:25 | Sampler 10 | 42.2828 | -83.1182 | Method 325A | Field blank | m and p-Xylene | 0 | YES |  | U | U=BDL, Concentration(ColumnK) reported=1/2MDL
2022-11-22 | 13:55 | 2022-12-06 | 16:59 | Sampler 01 | 42.2891 | -83.1109 | Method 325A | Regular monitor | o-xylene | 0.14 | YES |  | U | U=BDL, Concentration(ColumnK) reported=1/2MDL
2022-11-22 | 11:14 | 2022-12-07 | 8:26 | Sampler 02 | 42.2879 | -83.1051 | Method 325A | Regular monitor | o-xylene | 0 | YES |  | U | U=BDL, Concentration(ColumnK) reported=1/2MDL
2022-11-22 | 11:25 | 2022-12-07 | 8:36 | Sampler 03 | 42.2849 | -83.1049 | Method 325A | Regular monitor | o-xylene | 0 | YES |  | U | U=BDL, Concentration(ColumnK) reported=1/2MDL
2022-11-22 | 11:38 | 2022-12-07 | 8:48 | Sampler 04 | 42.2818 | -83.1064 | Method 325A | Regular monitor | o-xylene | 0 | YES |  | U | U=BDL, Concentration(ColumnK) reported=1/2MDL
2022-11-22 | 11:45 | 2022-12-07 | 8:52 | Sampler 05 | 42.2799 | -83.1073 | Method 325A | Regular monitor | o-xylene | 0 | YES |  | U | U=BDL, Concentration(ColumnK) reported=1/2MDL
2022-11-22 | 12:38 | 2022-12-07 | 8:05 | Sampler 06 | 42.2782 | -83.1088 | Method 325A | Regular monitor | o-xylene | 0 | YES |  | U | U=BDL, Concentration(ColumnK) reported=1/2MDL
2022-11-22 | 12:26 | 2022-12-07 | 7:55 | Sampler 07 | 42.276 | -83.1098 | Method 325A | Regular monitor | o-xylene | 0 | YES |  | U | U=BDL, Concentration(ColumnK) reported=1/2MDL
2022-11-22 | 13:25 | 2022-12-07 | 7:35 | Sampler 08 | 42.2784 | -83.1147 | Method 325A | Regular monitor | o-xylene | 0 | YES |  | U | U=BDL, Concentration(ColumnK) reported=1/2MDL
2022-11-22 | 13:18 | 2022-12-07 | 7:30 | Sampler 09 | 42.2788 | -83.1156 | Method 325A | Regular monitor | o-xylene | 0 | YES |  | U | U=BDL, Concentration(ColumnK) reported=1/2MDL
2022-11-22 | 14:53 | 2022-12-06 | 16:25 | Sampler 10 | 42.2828 | -83.1182 | Method 325A | Regular monitor | o-xylene | 0 | YES |  | U | U=BDL, Concentration(ColumnK) reported=1/2MDL
2022-11-22 | 14:54 | 2022-12-06 | 16:02 | Sampler 11 | 42.2838 | -83.1188 | Method 325A | Regular monitor | o-xylene | 0 | YES |  | U | U=BDL, Concentration(ColumnK) reported=1/2MDL
2022-11-22 | 14:15 | 2022-12-06 | 16:49 | Sampler 12 | 42.2895 | -83.1169 | Method 325A | Regular monitor | o-xylene | 0 | YES |  | U | U=BDL, Concentration(ColumnK) reported=1/2MDL
2022-11-22 | 12:40 | 2022-12-07 | 8:05 | Sampler 06 | 42.2782 | -83.1088 | Method 325A | Duplicate | o-xylene | 0 | YES |  | U | U=BDL, Concentration(ColumnK) reported=1/2MDL
2022-11-22 | 14:55 | 2022-12-06 | 16:02 | Sampler 11 | 42.2838 | -83.1188 | Method 325A | Duplicate | o-xylene | 0 | YES |  | U | U=BDL, Concentration(ColumnK) reported=1/2MDL
2022-11-22 | 12:27 | 2022-12-07 | 7:55 | Sampler 07 | 42.276 | -83.1098 | Method 325A | Field blank | o-xylene | 0 | YES |  | U | U=BDL, Concentration(ColumnK) reported=1/2MDL
2022-11-22 | 14:47 | 2022-12-06 | 16:25 | Sampler 10 | 42.2828 | -83.1182 | Method 325A | Field blank | o-xylene | 0 | YES |  | U | U=BDL, Concentration(ColumnK) reported=1/2MDL
2022-11-22 | 13:55 | 2022-12-06 | 16:59 | Sampler 01 | 42.2891 | -83.1109 | Method 325A | Regular monitor | Toluene | 1 | NO
2022-11-22 | 11:14 | 2022-12-07 | 8:26 | Sampler 02 | 42.2879 | -83.1051 | Method 325A | Regular monitor | Toluene | 0.75 | NO
2022-11-22 | 11:25 | 2022-12-07 | 8:36 | Sampler 03 | 42.2849 | -83.1049 | Method 325A | Regular monitor | Toluene | 0.99 | NO
2022-11-22 | 11:38 | 2022-12-07 | 8:48 | Sampler 04 | 42.2818 | -83.1064 | Method 325A | Regular monitor | Toluene | 1.2 | NO
2022-11-22 | 11:45 | 2022-12-07 | 8:52 | Sampler 05 | 42.2799 | -83.1073 | Method 325A | Regular monitor | Toluene | 0.83 | NO
2022-11-22 | 12:38 | 2022-12-07 | 8:05 | Sampler 06 | 42.2782 | -83.1088 | Method 325A | Regular monitor | Toluene | 0.73 | NO
2022-11-22 | 12:26 | 2022-12-07 | 7:55 | Sampler 07 | 42.276 | -83.1098 | Method 325A | Regular monitor | Toluene | 0.7 | NO
2022-11-22 | 13:25 | 2022-12-07 | 7:35 | Sampler 08 | 42.2784 | -83.1147 | Method 325A | Regular monitor | Toluene | 0.62 | NO
2022-11-22 | 13:18 | 2022-12-07 | 7:30 | Sampler 09 | 42.2788 | -83.1156 | Method 325A | Regular monitor | Toluene | 0.66 | NO
2022-11-22 | 14:53 | 2022-12-06 | 16:25 | Sampler 10 | 42.2828 | -83.1182 | Method 325A | Regular monitor | Toluene | 0.79 | NO
2022-11-22 | 14:54 | 2022-12-06 | 16:02 | Sampler 11 | 42.2838 | -83.1188 | Method 325A | Regular monitor | Toluene | 0.92 | NO
2022-11-22 | 14:15 | 2022-12-06 | 16:49 | Sampler 12 | 42.2895 | -83.1169 | Method 325A | Regular monitor | Toluene | 1.1 | NO
2022-11-22 | 12:40 | 2022-12-07 | 8:05 | Sampler 06 | 42.2782 | -83.1088 | Method 325A | Duplicate | Toluene | 0.76 | NO
2022-11-22 | 14:55 | 2022-12-06 | 16:02 | Sampler 11 | 42.2838 | -83.1188 | Method 325A | Duplicate | Toluene | 0.91 | NO
2022-11-22 | 12:27 | 2022-12-07 | 7:55 | Sampler 07 | 42.276 | -83.1098 | Method 325A | Field blank | Toluene | 0 | YES |  | U | U=BDL, Concentration(ColumnK) reported=1/2MDL
2022-11-22 | 14:47 | 2022-12-06 | 16:25 | Sampler 10 | 42.2828 | -83.1182 | Method 325A | Field blank | Toluene | 0 | YES |  | U | U=BDL, Concentration(ColumnK) reported=1/2MDL
2022-12-05 | 16:08 | 2022-12-06 | 14:39 | Interior Station 1 | 42.2817 | -83.1106 | TO-15 | Regular monitor | 1,1,1-Trichloroethane | 0.19 | YES |  | BDL | BDL
2022-12-05 | 17:00 | 2022-12-06 | 15:10 | Interior Station 2 | 42.2806 | -83.1101 | TO-15 | Regular monitor | 1,1,1-Trichloroethane | 0.19 | YES |  | BDL | BDL
2022-12-05 | 15:43 | 2022-12-06 | 14:15 | Downwind Station 1 | 42.2829 | -83.1058 | TO-15 | Regular monitor | 1,1,1-Trichloroethane | 0.19 | YES |  | BDL | BDL
2022-12-05 | 15:24 | 2022-12-06 | 13:48 | Downwind Station 2 | 42.2863 | -83.104 | TO-15 | Regular monitor | 1,1,1-Trichloroethane | 0.19 | YES |  | BDL | BDL
2022-12-05 | 17:39 | 2022-12-06 | 15:41 | Upwind Station | 42.2892 | -83.1183 | TO-15 | Regular monitor | 1,1,1-Trichloroethane | 0.19 | YES |  | BDL | BDL
2022-12-05 | 17:00 | 2022-12-06 | 15:10 | Interior Station 2 | 42.2806 | -83.1101 | TO-15 | Duplicate | 1,1,1-Trichloroethane | 0.19 | YES |  | BDL | BDL
2022-12-05 | 16:08 | 2022-12-06 | 14:39 | Interior Station 1 | 42.2817 | -83.1106 | TO-15 | Regular monitor | 1,1,2,2-Tetrachloroethane | 0.24 | YES |  | BDL | BDL
2022-12-05 | 17:00 | 2022-12-06 | 15:10 | Interior Station 2 | 42.2806 | -83.1101 | TO-15 | Regular monitor | 1,1,2,2-Tetrachloroethane | 0.24 | YES |  | BDL | BDL
2022-12-05 | 15:43 | 2022-12-06 | 14:15 | Downwind Station 1 | 42.2829 | -83.1058 | TO-15 | Regular monitor | 1,1,2,2-Tetrachloroethane | 0.24 | YES |  | BDL | BDL
2022-12-05 | 15:24 | 2022-12-06 | 13:48 | Downwind Station 2 | 42.2863 | -83.104 | TO-15 | Regular monitor | 1,1,2,2-Tetrachloroethane | 0.24 | YES |  | BDL | BDL
2022-12-05 | 17:39 | 2022-12-06 | 15:41 | Upwind Station | 42.2892 | -83.1183 | TO-15 | Regular monitor | 1,1,2,2-Tetrachloroethane | 0.24 | YES |  | BDL | BDL
2022-12-05 | 17:00 | 2022-12-06 | 15:10 | Interior Station 2 | 42.2806 | -83.1101 | TO-15 | Duplicate | 1,1,2,2-Tetrachloroethane | 0.24 | YES |  | BDL | BDL
2022-12-05 | 16:08 | 2022-12-06 | 14:39 | Interior Station 1 | 42.2817 | -83.1106 | TO-15 | Regular monitor | 1,1,2-Trichloro-1,2,2-trifluoroethane (Freon 113) | 1.1 | YES |  | BDL | BDL
2022-12-05 | 17:00 | 2022-12-06 | 15:10 | Interior Station 2 | 42.2806 | -83.1101 | TO-15 | Regular monitor | 1,1,2-Trichloro-1,2,2-trifluoroethane (Freon 113) | 1.1 | YES |  | BDL | BDL
2022-12-05 | 15:43 | 2022-12-06 | 14:15 | Downwind Station 1 | 42.2829 | -83.1058 | TO-15 | Regular monitor | 1,1,2-Trichloro-1,2,2-trifluoroethane (Freon 113) | 1.1 | YES |  | BDL | BDL
2022-12-05 | 15:24 | 2022-12-06 | 13:48 | Downwind Station 2 | 42.2863 | -83.104 | TO-15 | Regular monitor | 1,1,2-Trichloro-1,2,2-trifluoroethane (Freon 113) | 1.1 | YES |  | BDL | BDL
2022-12-05 | 17:39 | 2022-12-06 | 15:41 | Upwind Station | 42.2892 | -83.1183 | TO-15 | Regular monitor | 1,1,2-Trichloro-1,2,2-trifluoroethane (Freon 113) | 1.1 | YES |  | BDL | BDL
2022-12-05 | 17:00 | 2022-12-06 | 15:10 | Interior Station 2 | 42.2806 | -83.1101 | TO-15 | Duplicate | 1,1,2-Trichloro-1,2,2-trifluoroethane (Freon 113) | 1.1 | YES |  | BDL | BDL
2022-12-05 | 16:08 | 2022-12-06 | 14:39 | Interior Station 1 | 42.2817 | -83.1106 | TO-15 | Regular monitor | 1,1,2-Trichloroethane | 0.19 | YES |  | BDL | BDL
2022-12-05 | 17:00 | 2022-12-06 | 15:10 | Interior Station 2 | 42.2806 | -83.1101 | TO-15 | Regular monitor | 1,1,2-Trichloroethane | 0.19 | YES |  | BDL | BDL
2022-12-05 | 15:43 | 2022-12-06 | 14:15 | Downwind Station 1 | 42.2829 | -83.1058 | TO-15 | Regular monitor | 1,1,2-Trichloroethane | 0.19 | YES |  | BDL | BDL
2022-12-05 | 15:24 | 2022-12-06 | 13:48 | Downwind Station 2 | 42.2863 | -83.104 | TO-15 | Regular monitor | 1,1,2-Trichloroethane | 0.19 | YES |  | BDL | BDL
2022-12-05 | 17:39 | 2022-12-06 | 15:41 | Upwind Station | 42.2892 | -83.1183 | TO-15 | Regular monitor | 1,1,2-Trichloroethane | 0.19 | YES |  | BDL | BDL
2022-12-05 | 17:00 | 2022-12-06 | 15:10 | Interior Station 2 | 42.2806 | -83.1101 | TO-15 | Duplicate | 1,1,2-Trichloroethane | 0.19 | YES |  | BDL | BDL
2022-12-05 | 16:08 | 2022-12-06 | 14:39 | Interior Station 1 | 42.2817 | -83.1106 | TO-15 | Regular monitor | 1,1-Dichloroethane | 0.14 | YES |  | BDL | BDL
2022-12-05 | 17:00 | 2022-12-06 | 15:10 | Interior Station 2 | 42.2806 | -83.1101 | TO-15 | Regular monitor | 1,1-Dichloroethane | 0.14 | YES |  | BDL | BDL
2022-12-05 | 15:43 | 2022-12-06 | 14:15 | Downwind Station 1 | 42.2829 | -83.1058 | TO-15 | Regular monitor | 1,1-Dichloroethane | 0.14 | YES |  | BDL | BDL
2022-12-05 | 15:24 | 2022-12-06 | 13:48 | Downwind Station 2 | 42.2863 | -83.104 | TO-15 | Regular monitor | 1,1-Dichloroethane | 0.14 | YES |  | BDL | BDL
2022-12-05 | 17:39 | 2022-12-06 | 15:41 | Upwind Station | 42.2892 | -83.1183 | TO-15 | Regular monitor | 1,1-Dichloroethane | 0.14 | YES |  | BDL | BDL
2022-12-05 | 17:00 | 2022-12-06 | 15:10 | Interior Station 2 | 42.2806 | -83.1101 | TO-15 | Duplicate | 1,1-Dichloroethane | 0.14 | YES |  | BDL | BDL
2022-12-05 | 16:08 | 2022-12-06 | 14:39 | Interior Station 1 | 42.2817 | -83.1106 | TO-15 | Regular monitor | 1,1-Dichloroethylene | 0.14 | YES |  | BDL | BDL
2022-12-05 | 17:00 | 2022-12-06 | 15:10 | Interior Station 2 | 42.2806 | -83.1101 | TO-15 | Regular monitor | 1,1-Dichloroethylene | 0.14 | YES |  | BDL | BDL
2022-12-05 | 15:43 | 2022-12-06 | 14:15 | Downwind Station 1 | 42.2829 | -83.1058 | TO-15 | Regular monitor | 1,1-Dichloroethylene | 0.14 | YES |  | BDL | BDL
2022-12-05 | 15:24 | 2022-12-06 | 13:48 | Downwind Station 2 | 42.2863 | -83.104 | TO-15 | Regular monitor | 1,1-Dichloroethylene | 0.14 | YES |  | BDL | BDL
2022-12-05 | 17:39 | 2022-12-06 | 15:41 | Upwind Station | 42.2892 | -83.1183 | TO-15 | Regular monitor | 1,1-Dichloroethylene | 0.14 | YES |  | BDL | BDL
2022-12-05 | 17:00 | 2022-12-06 | 15:10 | Interior Station 2 | 42.2806 | -83.1101 | TO-15 | Duplicate | 1,1-Dichloroethylene | 0.14 | YES |  | BDL | BDL
2022-12-05 | 16:08 | 2022-12-06 | 14:39 | Interior Station 1 | 42.2817 | -83.1106 | TO-15 | Regular monitor | 1,2,4-Trichlorobenzene | 0.26 | YES |  | BDL | BDL
2022-12-05 | 17:00 | 2022-12-06 | 15:10 | Interior Station 2 | 42.2806 | -83.1101 | TO-15 | Regular monitor | 1,2,4-Trichlorobenzene | 0.26 | YES |  | BDL | BDL
2022-12-05 | 15:43 | 2022-12-06 | 14:15 | Downwind Station 1 | 42.2829 | -83.1058 | TO-15 | Regular monitor | 1,2,4-Trichlorobenzene | 0.26 | YES |  | BDL | BDL
2022-12-05 | 15:24 | 2022-12-06 | 13:48 | Downwind Station 2 | 42.2863 | -83.104 | TO-15 | Regular monitor | 1,2,4-Trichlorobenzene | 0.26 | YES |  | BDL | BDL
2022-12-05 | 17:39 | 2022-12-06 | 15:41 | Upwind Station | 42.2892 | -83.1183 | TO-15 | Regular monitor | 1,2,4-Trichlorobenzene | 0.26 | YES |  | BDL | BDL
2022-12-05 | 17:00 | 2022-12-06 | 15:10 | Interior Station 2 | 42.2806 | -83.1101 | TO-15 | Duplicate | 1,2,4-Trichlorobenzene | 0.26 | YES |  | BDL | BDL
2022-12-05 | 16:08 | 2022-12-06 | 14:39 | Interior Station 1 | 42.2817 | -83.1106 | TO-15 | Regular monitor | 1,2,4-Trimethylbenzene | 0.35 | NO
2022-12-05 | 17:00 | 2022-12-06 | 15:10 | Interior Station 2 | 42.2806 | -83.1101 | TO-15 | Regular monitor | 1,2,4-Trimethylbenzene | 0.17 | YES |  | BDL | BDL
2022-12-05 | 15:43 | 2022-12-06 | 14:15 | Downwind Station 1 | 42.2829 | -83.1058 | TO-15 | Regular monitor | 1,2,4-Trimethylbenzene | 0.17 | YES |  | BDL | BDL
2022-12-05 | 15:24 | 2022-12-06 | 13:48 | Downwind Station 2 | 42.2863 | -83.104 | TO-15 | Regular monitor | 1,2,4-Trimethylbenzene | 0.17 | YES |  | BDL | BDL
2022-12-05 | 17:39 | 2022-12-06 | 15:41 | Upwind Station | 42.2892 | -83.1183 | TO-15 | Regular monitor | 1,2,4-Trimethylbenzene | 0.17 | YES |  | BDL | BDL
2022-12-05 | 17:00 | 2022-12-06 | 15:10 | Interior Station 2 | 42.2806 | -83.1101 | TO-15 | Duplicate | 1,2,4-Trimethylbenzene | 0.17 | YES |  | BDL | BDL
2022-12-05 | 16:08 | 2022-12-06 | 14:39 | Interior Station 1 | 42.2817 | -83.1106 | TO-15 | Regular monitor | 1,2-Dibromoethane (EDB) | 0.27 | YES |  | BDL | BDL
2022-12-05 | 17:00 | 2022-12-06 | 15:10 | Interior Station 2 | 42.2806 | -83.1101 | TO-15 | Regular monitor | 1,2-Dibromoethane (EDB) | 0.27 | YES |  | BDL | BDL
2022-12-05 | 15:43 | 2022-12-06 | 14:15 | Downwind Station 1 | 42.2829 | -83.1058 | TO-15 | Regular monitor | 1,2-Dibromoethane (EDB) | 0.27 | YES |  | BDL | BDL
2022-12-05 | 15:24 | 2022-12-06 | 13:48 | Downwind Station 2 | 42.2863 | -83.104 | TO-15 | Regular monitor | 1,2-Dibromoethane (EDB) | 0.27 | YES |  | BDL | BDL
2022-12-05 | 17:39 | 2022-12-06 | 15:41 | Upwind Station | 42.2892 | -83.1183 | TO-15 | Regular monitor | 1,2-Dibromoethane (EDB) | 0.27 | YES |  | BDL | BDL
2022-12-05 | 17:00 | 2022-12-06 | 15:10 | Interior Station 2 | 42.2806 | -83.1101 | TO-15 | Duplicate | 1,2-Dibromoethane (EDB) | 0.27 | YES |  | BDL | BDL
2022-12-05 | 16:08 | 2022-12-06 | 14:39 | Interior Station 1 | 42.2817 | -83.1106 | TO-15 | Regular monitor | 1,2-Dichloro-1,1,2,2-tetrafluoroethane (Freon 114) | 0.24 | YES |  | BDL | BDL
2022-12-05 | 17:00 | 2022-12-06 | 15:10 | Interior Station 2 | 42.2806 | -83.1101 | TO-15 | Regular monitor | 1,2-Dichloro-1,1,2,2-tetrafluoroethane (Freon 114) | 0.24 | YES |  | BDL | BDL
2022-12-05 | 15:43 | 2022-12-06 | 14:15 | Downwind Station 1 | 42.2829 | -83.1058 | TO-15 | Regular monitor | 1,2-Dichloro-1,1,2,2-tetrafluoroethane (Freon 114) | 0.24 | YES |  | BDL | BDL
2022-12-05 | 15:24 | 2022-12-06 | 13:48 | Downwind Station 2 | 42.2863 | -83.104 | TO-15 | Regular monitor | 1,2-Dichloro-1,1,2,2-tetrafluoroethane (Freon 114) | 0.24 | YES |  | BDL | BDL
2022-12-05 | 17:39 | 2022-12-06 | 15:41 | Upwind Station | 42.2892 | -83.1183 | TO-15 | Regular monitor | 1,2-Dichloro-1,1,2,2-tetrafluoroethane (Freon 114) | 0.24 | YES |  | BDL | BDL
2022-12-05 | 17:00 | 2022-12-06 | 15:10 | Interior Station 2 | 42.2806 | -83.1101 | TO-15 | Duplicate | 1,2-Dichloro-1,1,2,2-tetrafluoroethane (Freon 114) | 0.24 | YES |  | BDL | BDL
2022-12-05 | 16:08 | 2022-12-06 | 14:39 | Interior Station 1 | 42.2817 | -83.1106 | TO-15 | Regular monitor | 1,2-Dichlorobenzene | 0.21 | YES |  | BDL | BDL
2022-12-05 | 17:00 | 2022-12-06 | 15:10 | Interior Station 2 | 42.2806 | -83.1101 | TO-15 | Regular monitor | 1,2-Dichlorobenzene | 0.21 | YES |  | BDL | BDL
2022-12-05 | 15:43 | 2022-12-06 | 14:15 | Downwind Station 1 | 42.2829 | -83.1058 | TO-15 | Regular monitor | 1,2-Dichlorobenzene | 0.21 | YES |  | BDL | BDL
2022-12-05 | 15:24 | 2022-12-06 | 13:48 | Downwind Station 2 | 42.2863 | -83.104 | TO-15 | Regular monitor | 1,2-Dichlorobenzene | 0.21 | YES |  | BDL | BDL
2022-12-05 | 17:39 | 2022-12-06 | 15:41 | Upwind Station | 42.2892 | -83.1183 | TO-15 | Regular monitor | 1,2-Dichlorobenzene | 0.21 | YES |  | BDL | BDL
2022-12-05 | 17:00 | 2022-12-06 | 15:10 | Interior Station 2 | 42.2806 | -83.1101 | TO-15 | Duplicate | 1,2-Dichlorobenzene | 0.21 | YES |  | BDL | BDL
2022-12-05 | 16:08 | 2022-12-06 | 14:39 | Interior Station 1 | 42.2817 | -83.1106 | TO-15 | Regular monitor | 1,2-Dichloroethane | 0.14 | YES |  | BDL | BDL
2022-12-05 | 17:00 | 2022-12-06 | 15:10 | Interior Station 2 | 42.2806 | -83.1101 | TO-15 | Regular monitor | 1,2-Dichloroethane | 0.14 | YES |  | BDL | BDL
2022-12-05 | 15:43 | 2022-12-06 | 14:15 | Downwind Station 1 | 42.2829 | -83.1058 | TO-15 | Regular monitor | 1,2-Dichloroethane | 0.14 | YES |  | BDL | BDL
2022-12-05 | 15:24 | 2022-12-06 | 13:48 | Downwind Station 2 | 42.2863 | -83.104 | TO-15 | Regular monitor | 1,2-Dichloroethane | 0.14 | YES |  | BDL | BDL
2022-12-05 | 17:39 | 2022-12-06 | 15:41 | Upwind Station | 42.2892 | -83.1183 | TO-15 | Regular monitor | 1,2-Dichloroethane | 0.14 | YES |  | BDL | BDL
2022-12-05 | 17:00 | 2022-12-06 | 15:10 | Interior Station 2 | 42.2806 | -83.1101 | TO-15 | Duplicate | 1,2-Dichloroethane | 0.14 | YES |  | BDL | BDL
2022-12-05 | 16:08 | 2022-12-06 | 14:39 | Interior Station 1 | 42.2817 | -83.1106 | TO-15 | Regular monitor | 1,2-Dichloropropane | 0.16 | YES |  | BDL | BDL
2022-12-05 | 17:00 | 2022-12-06 | 15:10 | Interior Station 2 | 42.2806 | -83.1101 | TO-15 | Regular monitor | 1,2-Dichloropropane | 0.16 | YES |  | BDL | BDL
2022-12-05 | 15:43 | 2022-12-06 | 14:15 | Downwind Station 1 | 42.2829 | -83.1058 | TO-15 | Regular monitor | 1,2-Dichloropropane | 0.16 | YES |  | BDL | BDL
2022-12-05 | 15:24 | 2022-12-06 | 13:48 | Downwind Station 2 | 42.2863 | -83.104 | TO-15 | Regular monitor | 1,2-Dichloropropane | 0.16 | YES |  | BDL | BDL
2022-12-05 | 17:39 | 2022-12-06 | 15:41 | Upwind Station | 42.2892 | -83.1183 | TO-15 | Regular monitor | 1,2-Dichloropropane | 0.16 | YES |  | BDL | BDL
2022-12-05 | 17:00 | 2022-12-06 | 15:10 | Interior Station 2 | 42.2806 | -83.1101 | TO-15 | Duplicate | 1,2-Dichloropropane | 0.16 | YES |  | BDL | BDL
2022-12-05 | 16:08 | 2022-12-06 | 14:39 | Interior Station 1 | 42.2817 | -83.1106 | TO-15 | Regular monitor | 1,3,5-Trimethylbenzene | 0.19 | NO
2022-12-05 | 17:00 | 2022-12-06 | 15:10 | Interior Station 2 | 42.2806 | -83.1101 | TO-15 | Regular monitor | 1,3,5-Trimethylbenzene | 0.17 | YES |  | BDL | BDL
2022-12-05 | 15:43 | 2022-12-06 | 14:15 | Downwind Station 1 | 42.2829 | -83.1058 | TO-15 | Regular monitor | 1,3,5-Trimethylbenzene | 0.17 | YES |  | BDL | BDL
2022-12-05 | 15:24 | 2022-12-06 | 13:48 | Downwind Station 2 | 42.2863 | -83.104 | TO-15 | Regular monitor | 1,3,5-Trimethylbenzene | 0.17 | YES |  | BDL | BDL
2022-12-05 | 17:39 | 2022-12-06 | 15:41 | Upwind Station | 42.2892 | -83.1183 | TO-15 | Regular monitor | 1,3,5-Trimethylbenzene | 0.17 | YES |  | BDL | BDL
2022-12-05 | 17:00 | 2022-12-06 | 15:10 | Interior Station 2 | 42.2806 | -83.1101 | TO-15 | Duplicate | 1,3,5-Trimethylbenzene | 0.17 | YES |  | BDL | BDL
2022-12-05 | 16:08 | 2022-12-06 | 14:39 | Interior Station 1 | 42.2817 | -83.1106 | TO-15 | Regular monitor | 1,3-Butadiene | 0.077 | YES |  | BDL | BDL
2022-12-05 | 17:00 | 2022-12-06 | 15:10 | Interior Station 2 | 42.2806 | -83.1101 | TO-15 | Regular monitor | 1,3-Butadiene | 0.077 | YES |  | BDL | BDL
2022-12-05 | 15:43 | 2022-12-06 | 14:15 | Downwind Station 1 | 42.2829 | -83.1058 | TO-15 | Regular monitor | 1,3-Butadiene | 0.077 | YES |  | BDL | BDL
2022-12-05 | 15:24 | 2022-12-06 | 13:48 | Downwind Station 2 | 42.2863 | -83.104 | TO-15 | Regular monitor | 1,3-Butadiene | 0.077 | YES |  | BDL | BDL
2022-12-05 | 17:39 | 2022-12-06 | 15:41 | Upwind Station | 42.2892 | -83.1183 | TO-15 | Regular monitor | 1,3-Butadiene | 0.077 | YES |  | BDL | BDL
2022-12-05 | 17:00 | 2022-12-06 | 15:10 | Interior Station 2 | 42.2806 | -83.1101 | TO-15 | Duplicate | 1,3-Butadiene | 0.077 | YES |  | BDL | BDL
2022-12-05 | 16:08 | 2022-12-06 | 14:39 | Interior Station 1 | 42.2817 | -83.1106 | TO-15 | Regular monitor | 1,3-Dichlorobenzene | 0.21 | YES |  | BDL | BDL
2022-12-05 | 17:00 | 2022-12-06 | 15:10 | Interior Station 2 | 42.2806 | -83.1101 | TO-15 | Regular monitor | 1,3-Dichlorobenzene | 0.21 | YES |  | BDL | BDL
2022-12-05 | 15:43 | 2022-12-06 | 14:15 | Downwind Station 1 | 42.2829 | -83.1058 | TO-15 | Regular monitor | 1,3-Dichlorobenzene | 0.21 | YES |  | BDL | BDL
2022-12-05 | 15:24 | 2022-12-06 | 13:48 | Downwind Station 2 | 42.2863 | -83.104 | TO-15 | Regular monitor | 1,3-Dichlorobenzene | 0.21 | YES |  | BDL | BDL
2022-12-05 | 17:39 | 2022-12-06 | 15:41 | Upwind Station | 42.2892 | -83.1183 | TO-15 | Regular monitor | 1,3-Dichlorobenzene | 0.21 | YES |  | BDL | BDL
2022-12-05 | 17:00 | 2022-12-06 | 15:10 | Interior Station 2 | 42.2806 | -83.1101 | TO-15 | Duplicate | 1,3-Dichlorobenzene | 0.21 | YES |  | BDL | BDL
2022-12-05 | 16:08 | 2022-12-06 | 14:39 | Interior Station 1 | 42.2817 | -83.1106 | TO-15 | Regular monitor | 1,4-Dichlorobenzene | 0.21 | YES |  | BDL | BDL
2022-12-05 | 17:00 | 2022-12-06 | 15:10 | Interior Station 2 | 42.2806 | -83.1101 | TO-15 | Regular monitor | 1,4-Dichlorobenzene | 0.21 | YES |  | BDL | BDL
2022-12-05 | 15:43 | 2022-12-06 | 14:15 | Downwind Station 1 | 42.2829 | -83.1058 | TO-15 | Regular monitor | 1,4-Dichlorobenzene | 0.21 | YES |  | BDL | BDL
2022-12-05 | 15:24 | 2022-12-06 | 13:48 | Downwind Station 2 | 42.2863 | -83.104 | TO-15 | Regular monitor | 1,4-Dichlorobenzene | 0.21 | YES |  | BDL | BDL
2022-12-05 | 17:39 | 2022-12-06 | 15:41 | Upwind Station | 42.2892 | -83.1183 | TO-15 | Regular monitor | 1,4-Dichlorobenzene | 0.21 | YES |  | BDL | BDL
2022-12-05 | 17:00 | 2022-12-06 | 15:10 | Interior Station 2 | 42.2806 | -83.1101 | TO-15 | Duplicate | 1,4-Dichlorobenzene | 0.21 | YES |  | BDL | BDL
2022-12-05 | 16:08 | 2022-12-06 | 14:39 | Interior Station 1 | 42.2817 | -83.1106 | TO-15 | Regular monitor | 1,4-Dioxane | 1.3 | YES |  | BDL | BDL
2022-12-05 | 17:00 | 2022-12-06 | 15:10 | Interior Station 2 | 42.2806 | -83.1101 | TO-15 | Regular monitor | 1,4-Dioxane | 1.3 | YES |  | BDL | BDL
2022-12-05 | 15:43 | 2022-12-06 | 14:15 | Downwind Station 1 | 42.2829 | -83.1058 | TO-15 | Regular monitor | 1,4-Dioxane | 1.3 | YES |  | BDL | BDL
2022-12-05 | 15:24 | 2022-12-06 | 13:48 | Downwind Station 2 | 42.2863 | -83.104 | TO-15 | Regular monitor | 1,4-Dioxane | 1.3 | YES |  | BDL | BDL
2022-12-05 | 17:39 | 2022-12-06 | 15:41 | Upwind Station | 42.2892 | -83.1183 | TO-15 | Regular monitor | 1,4-Dioxane | 1.3 | YES |  | BDL | BDL
2022-12-05 | 17:00 | 2022-12-06 | 15:10 | Interior Station 2 | 42.2806 | -83.1101 | TO-15 | Duplicate | 1,4-Dioxane | 1.3 | YES |  | BDL | BDL
2022-12-05 | 16:14 | 2022-12-06 | 14:40 | Interior Station 1 | 42.2817 | -83.1106 | TO-13A | Regular monitor | 1-Methylnaphthalene | 0.14557 | NO
2022-12-05 | 16:39 | 2022-12-06 | 15:05 | Interior Station 2 | 42.2806 | -83.1101 | TO-13A | Regular monitor | 1-Methylnaphthalene | 0.12598 | NO
2022-12-05 | 15:45 | 2022-12-06 | 14:15 | Downwind Station 1 | 42.2829 | -83.1058 | TO-13A | Regular monitor | 1-Methylnaphthalene | 0.005892 | NO
2022-12-05 | 15:15 | 2022-12-06 | 13:55 | Downwind Station 2 | 42.2863 | -83.104 | TO-13A | Regular monitor | 1-Methylnaphthalene | 0.0045433 | NO
2022-12-05 | 17:35 | 2022-12-06 | 15:38 | Upwind Station | 42.2892 | -83.1183 | TO-13A | Regular monitor | 1-Methylnaphthalene | 0.0081729 | NO
2022-12-05 | 16:08 | 2022-12-06 | 14:39 | Interior Station 1 | 42.2817 | -83.1106 | TO-15 | Regular monitor | 2-Butanone (MEK) | 4.1 | YES |  | BDL | BDL
2022-12-05 | 17:00 | 2022-12-06 | 15:10 | Interior Station 2 | 42.2806 | -83.1101 | TO-15 | Regular monitor | 2-Butanone (MEK) | 4.1 | YES |  | BDL | BDL
2022-12-05 | 15:43 | 2022-12-06 | 14:15 | Downwind Station 1 | 42.2829 | -83.1058 | TO-15 | Regular monitor | 2-Butanone (MEK) | 4.1 | YES |  | BDL | BDL
2022-12-05 | 15:24 | 2022-12-06 | 13:48 | Downwind Station 2 | 42.2863 | -83.104 | TO-15 | Regular monitor | 2-Butanone (MEK) | 4.1 | YES |  | BDL | BDL
2022-12-05 | 17:39 | 2022-12-06 | 15:41 | Upwind Station | 42.2892 | -83.1183 | TO-15 | Regular monitor | 2-Butanone (MEK) | 4.1 | YES |  | BDL | BDL
2022-12-05 | 17:00 | 2022-12-06 | 15:10 | Interior Station 2 | 42.2806 | -83.1101 | TO-15 | Duplicate | 2-Butanone (MEK) | 4.1 | YES |  | BDL | BDL
2022-12-05 | 16:08 | 2022-12-06 | 14:39 | Interior Station 1 | 42.2817 | -83.1106 | TO-15 | Regular monitor | 2-Hexanone (MBK) | 0.29 | YES |  | BDL | BDL
2022-12-05 | 17:00 | 2022-12-06 | 15:10 | Interior Station 2 | 42.2806 | -83.1101 | TO-15 | Regular monitor | 2-Hexanone (MBK) | 0.29 | YES |  | BDL | BDL
2022-12-05 | 15:43 | 2022-12-06 | 14:15 | Downwind Station 1 | 42.2829 | -83.1058 | TO-15 | Regular monitor | 2-Hexanone (MBK) | 0.29 | YES |  | BDL | BDL
2022-12-05 | 15:24 | 2022-12-06 | 13:48 | Downwind Station 2 | 42.2863 | -83.104 | TO-15 | Regular monitor | 2-Hexanone (MBK) | 0.29 | YES |  | BDL | BDL
2022-12-05 | 17:39 | 2022-12-06 | 15:41 | Upwind Station | 42.2892 | -83.1183 | TO-15 | Regular monitor | 2-Hexanone (MBK) | 0.4 | NO
2022-12-05 | 17:00 | 2022-12-06 | 15:10 | Interior Station 2 | 42.2806 | -83.1101 | TO-15 | Duplicate | 2-Hexanone (MBK) | 0.29 | YES |  | BDL | BDL
2022-12-05 | 16:14 | 2022-12-06 | 14:40 | Interior Station 1 | 42.2817 | -83.1106 | TO-13A | Regular monitor | 2-Methylnaphthalene | 0.37168 | NO
2022-12-05 | 16:39 | 2022-12-06 | 15:05 | Interior Station 2 | 42.2806 | -83.1101 | TO-13A | Regular monitor | 2-Methylnaphthalene | 0.27185 | NO
2022-12-05 | 15:45 | 2022-12-06 | 14:15 | Downwind Station 1 | 42.2829 | -83.1058 | TO-13A | Regular monitor | 2-Methylnaphthalene | 0.011457 | NO
2022-12-05 | 15:15 | 2022-12-06 | 13:55 | Downwind Station 2 | 42.2863 | -83.104 | TO-13A | Regular monitor | 2-Methylnaphthalene | 0.0087621 | NO
2022-12-05 | 17:35 | 2022-12-06 | 15:38 | Upwind Station | 42.2892 | -83.1183 | TO-13A | Regular monitor | 2-Methylnaphthalene | 0.015365 | NO
2022-12-05 | 16:08 | 2022-12-06 | 14:39 | Interior Station 1 | 42.2817 | -83.1106 | TO-15 | Regular monitor | 4-Ethyltoluene | 0.17 | YES |  | BDL | BDL
2022-12-05 | 17:00 | 2022-12-06 | 15:10 | Interior Station 2 | 42.2806 | -83.1101 | TO-15 | Regular monitor | 4-Ethyltoluene | 0.17 | YES |  | BDL | BDL
2022-12-05 | 15:43 | 2022-12-06 | 14:15 | Downwind Station 1 | 42.2829 | -83.1058 | TO-15 | Regular monitor | 4-Ethyltoluene | 0.17 | YES |  | BDL | BDL
2022-12-05 | 15:24 | 2022-12-06 | 13:48 | Downwind Station 2 | 42.2863 | -83.104 | TO-15 | Regular monitor | 4-Ethyltoluene | 0.17 | YES |  | BDL | BDL
2022-12-05 | 17:39 | 2022-12-06 | 15:41 | Upwind Station | 42.2892 | -83.1183 | TO-15 | Regular monitor | 4-Ethyltoluene | 0.17 | YES |  | BDL | BDL
2022-12-05 | 17:00 | 2022-12-06 | 15:10 | Interior Station 2 | 42.2806 | -83.1101 | TO-15 | Duplicate | 4-Ethyltoluene | 0.17 | YES |  | BDL | BDL
2022-12-05 | 16:08 | 2022-12-06 | 14:39 | Interior Station 1 | 42.2817 | -83.1106 | TO-15 | Regular monitor | 4-Methyl-2-pentanone (MIBK) | 0.14 | YES |  | BDL | BDL
2022-12-05 | 17:00 | 2022-12-06 | 15:10 | Interior Station 2 | 42.2806 | -83.1101 | TO-15 | Regular monitor | 4-Methyl-2-pentanone (MIBK) | 0.14 | YES |  | BDL | BDL
2022-12-05 | 15:43 | 2022-12-06 | 14:15 | Downwind Station 1 | 42.2829 | -83.1058 | TO-15 | Regular monitor | 4-Methyl-2-pentanone (MIBK) | 0.14 | YES |  | BDL | BDL
2022-12-05 | 15:24 | 2022-12-06 | 13:48 | Downwind Station 2 | 42.2863 | -83.104 | TO-15 | Regular monitor | 4-Methyl-2-pentanone (MIBK) | 0.14 | YES |  | BDL | BDL
2022-12-05 | 17:39 | 2022-12-06 | 15:41 | Upwind Station | 42.2892 | -83.1183 | TO-15 | Regular monitor | 4-Methyl-2-pentanone (MIBK) | 0.14 | YES |  | BDL | BDL
2022-12-05 | 17:00 | 2022-12-06 | 15:10 | Interior Station 2 | 42.2806 | -83.1101 | TO-15 | Duplicate | 4-Methyl-2-pentanone (MIBK) | 0.14 | YES |  | BDL | BDL
2022-12-05 | 16:14 | 2022-12-06 | 14:40 | Interior Station 1 | 42.2817 | -83.1106 | TO-13A | Regular monitor | Acenaphthene | 0.018894 | YES |  | BDL | BDL
2022-12-05 | 16:39 | 2022-12-06 | 15:05 | Interior Station 2 | 42.2806 | -83.1101 | TO-13A | Regular monitor | Acenaphthene | 0.01956 | NO
2022-12-05 | 15:45 | 2022-12-06 | 14:15 | Downwind Station 1 | 42.2829 | -83.1058 | TO-13A | Regular monitor | Acenaphthene | 0.0052373 | NO
2022-12-05 | 15:15 | 2022-12-06 | 13:55 | Downwind Station 2 | 42.2863 | -83.104 | TO-13A | Regular monitor | Acenaphthene | 0.0048678 | NO
2022-12-05 | 17:35 | 2022-12-06 | 15:38 | Upwind Station | 42.2892 | -83.1183 | TO-13A | Regular monitor | Acenaphthene | 0.0065384 | NO
2022-12-05 | 16:14 | 2022-12-06 | 14:40 | Interior Station 1 | 42.2817 | -83.1106 | TO-13A | Regular monitor | Acenaphthylene | 0.30973 | NO
2022-12-05 | 16:39 | 2022-12-06 | 15:05 | Interior Station 2 | 42.2806 | -83.1101 | TO-13A | Regular monitor | Acenaphthylene | 0.36468 | NO
2022-12-05 | 15:45 | 2022-12-06 | 14:15 | Downwind Station 1 | 42.2829 | -83.1058 | TO-13A | Regular monitor | Acenaphthylene | 0.003928 | NO
2022-12-05 | 15:15 | 2022-12-06 | 13:55 | Downwind Station 2 | 42.2863 | -83.104 | TO-13A | Regular monitor | Acenaphthylene | 0.0032452 | YES |  | BDL | BDL
2022-12-05 | 17:35 | 2022-12-06 | 15:38 | Upwind Station | 42.2892 | -83.1183 | TO-13A | Regular monitor | Acenaphthylene | 0.0032692 | YES |  | BDL | BDL
2022-12-05 | 16:08 | 2022-12-06 | 14:39 | Interior Station 1 | 42.2817 | -83.1106 | TO-15 | Regular monitor | Acetone | 5.7 | NO
2022-12-05 | 17:00 | 2022-12-06 | 15:10 | Interior Station 2 | 42.2806 | -83.1101 | TO-15 | Regular monitor | Acetone | 6 | NO
2022-12-05 | 15:43 | 2022-12-06 | 14:15 | Downwind Station 1 | 42.2829 | -83.1058 | TO-15 | Regular monitor | Acetone | 3.9 | NO
2022-12-05 | 15:24 | 2022-12-06 | 13:48 | Downwind Station 2 | 42.2863 | -83.104 | TO-15 | Regular monitor | Acetone | 3.9 | NO
2022-12-05 | 17:39 | 2022-12-06 | 15:41 | Upwind Station | 42.2892 | -83.1183 | TO-15 | Regular monitor | Acetone | 11 | NO
2022-12-05 | 17:00 | 2022-12-06 | 15:10 | Interior Station 2 | 42.2806 | -83.1101 | TO-15 | Duplicate | Acetone | 4.5 | NO
2022-12-05 | 16:14 | 2022-12-06 | 14:40 | Interior Station 1 | 42.2817 | -83.1106 | TO-13A | Regular monitor | Anthracene | 0.03407 | NO
2022-12-05 | 16:39 | 2022-12-06 | 15:05 | Interior Station 2 | 42.2806 | -83.1101 | TO-13A | Regular monitor | Anthracene | 0.049729 | NO
2022-12-05 | 15:45 | 2022-12-06 | 14:15 | Downwind Station 1 | 42.2829 | -83.1058 | TO-13A | Regular monitor | Anthracene | 0.0032733 | YES |  | BDL | BDL
2022-12-05 | 15:15 | 2022-12-06 | 13:55 | Downwind Station 2 | 42.2863 | -83.104 | TO-13A | Regular monitor | Anthracene | 0.012007 | NO
2022-12-05 | 17:35 | 2022-12-06 | 15:38 | Upwind Station | 42.2892 | -83.1183 | TO-13A | Regular monitor | Anthracene | 0.0091537 | NO
2022-12-05 | 16:08 | 2022-12-06 | 14:39 | Interior Station 1 | 42.2817 | -83.1106 | TO-15 | Regular monitor | Benzene | 37 | NO
2022-12-05 | 17:00 | 2022-12-06 | 15:10 | Interior Station 2 | 42.2806 | -83.1101 | TO-15 | Regular monitor | Benzene | 2.85 | NO
2022-12-05 | 15:43 | 2022-12-06 | 14:15 | Downwind Station 1 | 42.2829 | -83.1058 | TO-15 | Regular monitor | Benzene | 1.4 | NO
2022-12-05 | 15:24 | 2022-12-06 | 13:48 | Downwind Station 2 | 42.2863 | -83.104 | TO-15 | Regular monitor | Benzene | 0.94 | NO
2022-12-05 | 17:39 | 2022-12-06 | 15:41 | Upwind Station | 42.2892 | -83.1183 | TO-15 | Regular monitor | Benzene | 0.98 | NO
2022-12-05 | 17:00 | 2022-12-06 | 15:10 | Interior Station 2 | 42.2806 | -83.1101 | TO-15 | Duplicate | Benzene | 2.9 | NO
2022-12-05 | 16:14 | 2022-12-06 | 14:40 | Interior Station 1 | 42.2817 | -83.1106 | TO-13A | Regular monitor | Benzo(a) anthracene | 0.01208 | NO
2022-12-05 | 16:39 | 2022-12-06 | 15:05 | Interior Station 2 | 42.2806 | -83.1101 | TO-13A | Regular monitor | Benzo(a) anthracene | 0.026522 | NO
2022-12-05 | 15:45 | 2022-12-06 | 14:15 | Downwind Station 1 | 42.2829 | -83.1058 | TO-13A | Regular monitor | Benzo(a) anthracene | 0.0032733 | YES |  | BDL | BDL
2022-12-05 | 15:15 | 2022-12-06 | 13:55 | Downwind Station 2 | 42.2863 | -83.104 | TO-13A | Regular monitor | Benzo(a) anthracene | 0.0032452 | YES |  | BDL | BDL
2022-12-05 | 17:35 | 2022-12-06 | 15:38 | Upwind Station | 42.2892 | -83.1183 | TO-13A | Regular monitor | Benzo(a) anthracene | 0.0032692 | YES |  | BDL | BDL
2022-12-05 | 16:14 | 2022-12-06 | 14:40 | Interior Station 1 | 42.2817 | -83.1106 | TO-13A | Regular monitor | Benzo(a)pyrene | 0.0083627 | NO
2022-12-05 | 16:39 | 2022-12-06 | 15:05 | Interior Station 2 | 42.2806 | -83.1101 | TO-13A | Regular monitor | Benzo(a)pyrene | 0.017902 | NO
2022-12-05 | 15:45 | 2022-12-06 | 14:15 | Downwind Station 1 | 42.2829 | -83.1058 | TO-13A | Regular monitor | Benzo(a)pyrene | 0.0032733 | YES |  | BDL | BDL
2022-12-05 | 15:15 | 2022-12-06 | 13:55 | Downwind Station 2 | 42.2863 | -83.104 | TO-13A | Regular monitor | Benzo(a)pyrene | 0.0032452 | YES |  | BDL | BDL
2022-12-05 | 17:35 | 2022-12-06 | 15:38 | Upwind Station | 42.2892 | -83.1183 | TO-13A | Regular monitor | Benzo(a)pyrene | 0.0032692 | YES |  | BDL | BDL
2022-12-05 | 16:14 | 2022-12-06 | 14:40 | Interior Station 1 | 42.2817 | -83.1106 | TO-13A | Regular monitor | Benzo(b)fluoranthene | 0.015177 | NO
2022-12-05 | 16:39 | 2022-12-06 | 15:05 | Interior Station 2 | 42.2806 | -83.1101 | TO-13A | Regular monitor | Benzo(b)fluoranthene | 0.023207 | NO
2022-12-05 | 15:45 | 2022-12-06 | 14:15 | Downwind Station 1 | 42.2829 | -83.1058 | TO-13A | Regular monitor | Benzo(b)fluoranthene | 0.0032733 | YES |  | BDL | BDL
2022-12-05 | 15:15 | 2022-12-06 | 13:55 | Downwind Station 2 | 42.2863 | -83.104 | TO-13A | Regular monitor | Benzo(b)fluoranthene | 0.0032452 | YES |  | BDL | BDL
2022-12-05 | 17:35 | 2022-12-06 | 15:38 | Upwind Station | 42.2892 | -83.1183 | TO-13A | Regular monitor | Benzo(b)fluoranthene | 0.0032692 | YES |  | BDL | BDL
2022-12-05 | 16:14 | 2022-12-06 | 14:40 | Interior Station 1 | 42.2817 | -83.1106 | TO-13A | Regular monitor | Benzo(e)pyrene | 0.0071238 | NO
2022-12-05 | 16:39 | 2022-12-06 | 15:05 | Interior Station 2 | 42.2806 | -83.1101 | TO-13A | Regular monitor | Benzo(e)pyrene | 0.01094 | NO
2022-12-05 | 15:45 | 2022-12-06 | 14:15 | Downwind Station 1 | 42.2829 | -83.1058 | TO-13A | Regular monitor | Benzo(e)pyrene | 0.0032733 | YES |  | BDL | BDL
2022-12-05 | 15:15 | 2022-12-06 | 13:55 | Downwind Station 2 | 42.2863 | -83.104 | TO-13A | Regular monitor | Benzo(e)pyrene | 0.0032452 | YES |  | BDL | BDL
2022-12-05 | 17:35 | 2022-12-06 | 15:38 | Upwind Station | 42.2892 | -83.1183 | TO-13A | Regular monitor | Benzo(e)pyrene | 0.0032692 | YES |  | BDL | BDL
2022-12-05 | 16:14 | 2022-12-06 | 14:40 | Interior Station 1 | 42.2817 | -83.1106 | TO-13A | Regular monitor | Benzo(g,h,i)perylene | 0.0055752 | NO
2022-12-05 | 16:39 | 2022-12-06 | 15:05 | Interior Station 2 | 42.2806 | -83.1101 | TO-13A | Regular monitor | Benzo(g,h,i)perylene | 0.0096143 | NO
2022-12-05 | 15:45 | 2022-12-06 | 14:15 | Downwind Station 1 | 42.2829 | -83.1058 | TO-13A | Regular monitor | Benzo(g,h,i)perylene | 0.0032733 | YES |  | BDL | BDL
2022-12-05 | 15:15 | 2022-12-06 | 13:55 | Downwind Station 2 | 42.2863 | -83.104 | TO-13A | Regular monitor | Benzo(g,h,i)perylene | 0.0032452 | YES |  | BDL | BDL
2022-12-05 | 17:35 | 2022-12-06 | 15:38 | Upwind Station | 42.2892 | -83.1183 | TO-13A | Regular monitor | Benzo(g,h,i)perylene | 0.0032692 | YES |  | BDL | BDL
2022-12-05 | 16:14 | 2022-12-06 | 14:40 | Interior Station 1 | 42.2817 | -83.1106 | TO-13A | Regular monitor | Benzo(k)fluoranthene | 0.0055752 | NO
2022-12-05 | 16:39 | 2022-12-06 | 15:05 | Interior Station 2 | 42.2806 | -83.1101 | TO-13A | Regular monitor | Benzo(k)fluoranthene | 0.0092828 | NO
2022-12-05 | 15:45 | 2022-12-06 | 14:15 | Downwind Station 1 | 42.2829 | -83.1058 | TO-13A | Regular monitor | Benzo(k)fluoranthene | 0.0032733 | YES |  | BDL | BDL
2022-12-05 | 15:15 | 2022-12-06 | 13:55 | Downwind Station 2 | 42.2863 | -83.104 | TO-13A | Regular monitor | Benzo(k)fluoranthene | 0.0032452 | YES |  | BDL | BDL
2022-12-05 | 17:35 | 2022-12-06 | 15:38 | Upwind Station | 42.2892 | -83.1183 | TO-13A | Regular monitor | Benzo(k)fluoranthene | 0.0032692 | YES |  | BDL | BDL
2022-12-05 | 16:08 | 2022-12-06 | 14:39 | Interior Station 1 | 42.2817 | -83.1106 | TO-15 | Regular monitor | Benzyl chloride | 0.18 | YES |  | BDL | BDL
2022-12-05 | 17:00 | 2022-12-06 | 15:10 | Interior Station 2 | 42.2806 | -83.1101 | TO-15 | Regular monitor | Benzyl chloride | 0.18 | YES |  | BDL | BDL
2022-12-05 | 15:43 | 2022-12-06 | 14:15 | Downwind Station 1 | 42.2829 | -83.1058 | TO-15 | Regular monitor | Benzyl chloride | 0.18 | YES |  | BDL | BDL
2022-12-05 | 15:24 | 2022-12-06 | 13:48 | Downwind Station 2 | 42.2863 | -83.104 | TO-15 | Regular monitor | Benzyl chloride | 0.18 | YES |  | BDL | BDL
2022-12-05 | 17:39 | 2022-12-06 | 15:41 | Upwind Station | 42.2892 | -83.1183 | TO-15 | Regular monitor | Benzyl chloride | 0.18 | YES |  | BDL | BDL
2022-12-05 | 17:00 | 2022-12-06 | 15:10 | Interior Station 2 | 42.2806 | -83.1101 | TO-15 | Duplicate | Benzyl chloride | 0.18 | YES |  | BDL | BDL
2022-12-05 | 16:08 | 2022-12-06 | 14:39 | Interior Station 1 | 42.2817 | -83.1106 | TO-15 | Regular monitor | Bromodichloromethane | 0.23 | YES |  | BDL | BDL
2022-12-05 | 17:00 | 2022-12-06 | 15:10 | Interior Station 2 | 42.2806 | -83.1101 | TO-15 | Regular monitor | Bromodichloromethane | 0.23 | YES |  | BDL | BDL
2022-12-05 | 15:43 | 2022-12-06 | 14:15 | Downwind Station 1 | 42.2829 | -83.1058 | TO-15 | Regular monitor | Bromodichloromethane | 0.23 | YES |  | BDL | BDL
2022-12-05 | 15:24 | 2022-12-06 | 13:48 | Downwind Station 2 | 42.2863 | -83.104 | TO-15 | Regular monitor | Bromodichloromethane | 0.23 | YES |  | BDL | BDL
2022-12-05 | 17:39 | 2022-12-06 | 15:41 | Upwind Station | 42.2892 | -83.1183 | TO-15 | Regular monitor | Bromodichloromethane | 0.23 | YES |  | BDL | BDL
2022-12-05 | 17:00 | 2022-12-06 | 15:10 | Interior Station 2 | 42.2806 | -83.1101 | TO-15 | Duplicate | Bromodichloromethane | 0.23 | YES |  | BDL | BDL
2022-12-05 | 16:08 | 2022-12-06 | 14:39 | Interior Station 1 | 42.2817 | -83.1106 | TO-15 | Regular monitor | Bromoform | 0.36 | YES |  | BDL | BDL
2022-12-05 | 17:00 | 2022-12-06 | 15:10 | Interior Station 2 | 42.2806 | -83.1101 | TO-15 | Regular monitor | Bromoform | 0.36 | YES |  | BDL | BDL
2022-12-05 | 15:43 | 2022-12-06 | 14:15 | Downwind Station 1 | 42.2829 | -83.1058 | TO-15 | Regular monitor | Bromoform | 0.36 | YES |  | BDL | BDL
2022-12-05 | 15:24 | 2022-12-06 | 13:48 | Downwind Station 2 | 42.2863 | -83.104 | TO-15 | Regular monitor | Bromoform | 0.36 | YES |  | BDL | BDL
2022-12-05 | 17:39 | 2022-12-06 | 15:41 | Upwind Station | 42.2892 | -83.1183 | TO-15 | Regular monitor | Bromoform | 0.36 | YES |  | BDL | BDL
2022-12-05 | 17:00 | 2022-12-06 | 15:10 | Interior Station 2 | 42.2806 | -83.1101 | TO-15 | Duplicate | Bromoform | 0.36 | YES |  | BDL | BDL
2022-12-05 | 16:08 | 2022-12-06 | 14:39 | Interior Station 1 | 42.2817 | -83.1106 | TO-15 | Regular monitor | Bromomethane | 0.14 | YES |  | BDL | BDL
2022-12-05 | 17:00 | 2022-12-06 | 15:10 | Interior Station 2 | 42.2806 | -83.1101 | TO-15 | Regular monitor | Bromomethane | 0.14 | YES |  | BDL | BDL
2022-12-05 | 15:43 | 2022-12-06 | 14:15 | Downwind Station 1 | 42.2829 | -83.1058 | TO-15 | Regular monitor | Bromomethane | 0.14 | YES |  | BDL | BDL
2022-12-05 | 15:24 | 2022-12-06 | 13:48 | Downwind Station 2 | 42.2863 | -83.104 | TO-15 | Regular monitor | Bromomethane | 0.14 | YES |  | BDL | BDL
2022-12-05 | 17:39 | 2022-12-06 | 15:41 | Upwind Station | 42.2892 | -83.1183 | TO-15 | Regular monitor | Bromomethane | 0.14 | YES |  | BDL | BDL
2022-12-05 | 17:00 | 2022-12-06 | 15:10 | Interior Station 2 | 42.2806 | -83.1101 | TO-15 | Duplicate | Bromomethane | 0.14 | YES |  | BDL | BDL
2022-12-05 | 16:08 | 2022-12-06 | 14:39 | Interior Station 1 | 42.2817 | -83.1106 | TO-15 | Regular monitor | Carbon Disulfide | 1.1 | YES |  | BDL | BDL
2022-12-05 | 17:00 | 2022-12-06 | 15:10 | Interior Station 2 | 42.2806 | -83.1101 | TO-15 | Regular monitor | Carbon Disulfide | 1.1 | YES |  | BDL | BDL
2022-12-05 | 15:43 | 2022-12-06 | 14:15 | Downwind Station 1 | 42.2829 | -83.1058 | TO-15 | Regular monitor | Carbon Disulfide | 1.1 | YES |  | BDL | BDL
2022-12-05 | 15:24 | 2022-12-06 | 13:48 | Downwind Station 2 | 42.2863 | -83.104 | TO-15 | Regular monitor | Carbon Disulfide | 1.1 | YES |  | BDL | BDL
2022-12-05 | 17:39 | 2022-12-06 | 15:41 | Upwind Station | 42.2892 | -83.1183 | TO-15 | Regular monitor | Carbon Disulfide | 1.1 | YES |  | BDL | BDL
2022-12-05 | 17:00 | 2022-12-06 | 15:10 | Interior Station 2 | 42.2806 | -83.1101 | TO-15 | Duplicate | Carbon Disulfide | 1.1 | YES |  | BDL | BDL
2022-12-05 | 16:08 | 2022-12-06 | 14:39 | Interior Station 1 | 42.2817 | -83.1106 | TO-15 | Regular monitor | Carbon Tetrachloride | 0.48 | NO
2022-12-05 | 17:00 | 2022-12-06 | 15:10 | Interior Station 2 | 42.2806 | -83.1101 | TO-15 | Regular monitor | Carbon Tetrachloride | 0.49 | NO
2022-12-05 | 15:43 | 2022-12-06 | 14:15 | Downwind Station 1 | 42.2829 | -83.1058 | TO-15 | Regular monitor | Carbon Tetrachloride | 0.5 | NO
2022-12-05 | 15:24 | 2022-12-06 | 13:48 | Downwind Station 2 | 42.2863 | -83.104 | TO-15 | Regular monitor | Carbon Tetrachloride | 0.5 | NO
2022-12-05 | 17:39 | 2022-12-06 | 15:41 | Upwind Station | 42.2892 | -83.1183 | TO-15 | Regular monitor | Carbon Tetrachloride | 0.49 | NO
2022-12-05 | 17:00 | 2022-12-06 | 15:10 | Interior Station 2 | 42.2806 | -83.1101 | TO-15 | Duplicate | Carbon Tetrachloride | 0.52 | NO
2022-12-05 | 16:08 | 2022-12-06 | 14:39 | Interior Station 1 | 42.2817 | -83.1106 | TO-15 | Regular monitor | Chlorobenzene | 0.16 | YES |  | BDL | BDL
2022-12-05 | 17:00 | 2022-12-06 | 15:10 | Interior Station 2 | 42.2806 | -83.1101 | TO-15 | Regular monitor | Chlorobenzene | 0.16 | YES |  | BDL | BDL
2022-12-05 | 15:43 | 2022-12-06 | 14:15 | Downwind Station 1 | 42.2829 | -83.1058 | TO-15 | Regular monitor | Chlorobenzene | 0.16 | YES |  | BDL | BDL
2022-12-05 | 15:24 | 2022-12-06 | 13:48 | Downwind Station 2 | 42.2863 | -83.104 | TO-15 | Regular monitor | Chlorobenzene | 0.16 | YES |  | BDL | BDL
2022-12-05 | 17:39 | 2022-12-06 | 15:41 | Upwind Station | 42.2892 | -83.1183 | TO-15 | Regular monitor | Chlorobenzene | 0.16 | YES |  | BDL | BDL
2022-12-05 | 17:00 | 2022-12-06 | 15:10 | Interior Station 2 | 42.2806 | -83.1101 | TO-15 | Duplicate | Chlorobenzene | 0.16 | YES |  | BDL | BDL
2022-12-05 | 16:08 | 2022-12-06 | 14:39 | Interior Station 1 | 42.2817 | -83.1106 | TO-15 | Regular monitor | Chloroethane | 0.092 | YES |  | BDL | BDL
2022-12-05 | 17:00 | 2022-12-06 | 15:10 | Interior Station 2 | 42.2806 | -83.1101 | TO-15 | Regular monitor | Chloroethane | 0.092 | YES |  | BDL | BDL
2022-12-05 | 15:43 | 2022-12-06 | 14:15 | Downwind Station 1 | 42.2829 | -83.1058 | TO-15 | Regular monitor | Chloroethane | 0.092 | YES |  | BDL | BDL
2022-12-05 | 15:24 | 2022-12-06 | 13:48 | Downwind Station 2 | 42.2863 | -83.104 | TO-15 | Regular monitor | Chloroethane | 0.092 | YES |  | BDL | BDL
2022-12-05 | 17:39 | 2022-12-06 | 15:41 | Upwind Station | 42.2892 | -83.1183 | TO-15 | Regular monitor | Chloroethane | 0.092 | YES |  | BDL | BDL
2022-12-05 | 17:00 | 2022-12-06 | 15:10 | Interior Station 2 | 42.2806 | -83.1101 | TO-15 | Duplicate | Chloroethane | 0.092 | YES |  | BDL | BDL
2022-12-05 | 16:08 | 2022-12-06 | 14:39 | Interior Station 1 | 42.2817 | -83.1106 | TO-15 | Regular monitor | Chloroform | 0.17 | YES |  | BDL | BDL
2022-12-05 | 17:00 | 2022-12-06 | 15:10 | Interior Station 2 | 42.2806 | -83.1101 | TO-15 | Regular monitor | Chloroform | 0.17 | YES |  | BDL | BDL
2022-12-05 | 15:43 | 2022-12-06 | 14:15 | Downwind Station 1 | 42.2829 | -83.1058 | TO-15 | Regular monitor | Chloroform | 0.17 | YES |  | BDL | BDL
2022-12-05 | 15:24 | 2022-12-06 | 13:48 | Downwind Station 2 | 42.2863 | -83.104 | TO-15 | Regular monitor | Chloroform | 0.17 | YES |  | BDL | BDL
2022-12-05 | 17:39 | 2022-12-06 | 15:41 | Upwind Station | 42.2892 | -83.1183 | TO-15 | Regular monitor | Chloroform | 0.17 | YES |  | BDL | BDL
2022-12-05 | 17:00 | 2022-12-06 | 15:10 | Interior Station 2 | 42.2806 | -83.1101 | TO-15 | Duplicate | Chloroform | 0.17 | YES |  | BDL | BDL
2022-12-05 | 16:08 | 2022-12-06 | 14:39 | Interior Station 1 | 42.2817 | -83.1106 | TO-15 | Regular monitor | Chloromethane | 0.99 | NO
2022-12-05 | 17:00 | 2022-12-06 | 15:10 | Interior Station 2 | 42.2806 | -83.1101 | TO-15 | Regular monitor | Chloromethane | 1.05 | NO
2022-12-05 | 15:43 | 2022-12-06 | 14:15 | Downwind Station 1 | 42.2829 | -83.1058 | TO-15 | Regular monitor | Chloromethane | 1.1 | NO
2022-12-05 | 15:24 | 2022-12-06 | 13:48 | Downwind Station 2 | 42.2863 | -83.104 | TO-15 | Regular monitor | Chloromethane | 1.1 | NO
2022-12-05 | 17:39 | 2022-12-06 | 15:41 | Upwind Station | 42.2892 | -83.1183 | TO-15 | Regular monitor | Chloromethane | 1.1 | NO
2022-12-05 | 17:00 | 2022-12-06 | 15:10 | Interior Station 2 | 42.2806 | -83.1101 | TO-15 | Duplicate | Chloromethane | 1.1 | NO
2022-12-05 | 16:14 | 2022-12-06 | 14:40 | Interior Station 1 | 42.2817 | -83.1106 | TO-13A | Regular monitor | Chrysene | 0.013318 | NO
2022-12-05 | 16:39 | 2022-12-06 | 15:05 | Interior Station 2 | 42.2806 | -83.1101 | TO-13A | Regular monitor | Chrysene | 0.021881 | NO
2022-12-05 | 15:45 | 2022-12-06 | 14:15 | Downwind Station 1 | 42.2829 | -83.1058 | TO-13A | Regular monitor | Chrysene | 0.0032733 | YES |  | BDL | BDL
2022-12-05 | 15:15 | 2022-12-06 | 13:55 | Downwind Station 2 | 42.2863 | -83.104 | TO-13A | Regular monitor | Chrysene | 0.0032452 | YES |  | BDL | BDL
2022-12-05 | 17:35 | 2022-12-06 | 15:38 | Upwind Station | 42.2892 | -83.1183 | TO-13A | Regular monitor | Chrysene | 0.0032692 | YES |  | BDL | BDL
2022-12-05 | 16:08 | 2022-12-06 | 14:39 | Interior Station 1 | 42.2817 | -83.1106 | TO-15 | Regular monitor | cis-1,2-Dichloroethylene | 0.14 | YES |  | BDL | BDL
2022-12-05 | 17:00 | 2022-12-06 | 15:10 | Interior Station 2 | 42.2806 | -83.1101 | TO-15 | Regular monitor | cis-1,2-Dichloroethylene | 0.14 | YES |  | BDL | BDL
2022-12-05 | 15:43 | 2022-12-06 | 14:15 | Downwind Station 1 | 42.2829 | -83.1058 | TO-15 | Regular monitor | cis-1,2-Dichloroethylene | 0.14 | YES |  | BDL | BDL
2022-12-05 | 15:24 | 2022-12-06 | 13:48 | Downwind Station 2 | 42.2863 | -83.104 | TO-15 | Regular monitor | cis-1,2-Dichloroethylene | 0.14 | YES |  | BDL | BDL
2022-12-05 | 17:39 | 2022-12-06 | 15:41 | Upwind Station | 42.2892 | -83.1183 | TO-15 | Regular monitor | cis-1,2-Dichloroethylene | 0.14 | YES |  | BDL | BDL
2022-12-05 | 17:00 | 2022-12-06 | 15:10 | Interior Station 2 | 42.2806 | -83.1101 | TO-15 | Duplicate | cis-1,2-Dichloroethylene | 0.14 | YES |  | BDL | BDL
2022-12-05 | 16:08 | 2022-12-06 | 14:39 | Interior Station 1 | 42.2817 | -83.1106 | TO-15 | Regular monitor | cis-1,3-Dichloropropene | 0.16 | YES |  | BDL | BDL
2022-12-05 | 17:00 | 2022-12-06 | 15:10 | Interior Station 2 | 42.2806 | -83.1101 | TO-15 | Regular monitor | cis-1,3-Dichloropropene | 0.16 | YES |  | BDL | BDL
2022-12-05 | 15:43 | 2022-12-06 | 14:15 | Downwind Station 1 | 42.2829 | -83.1058 | TO-15 | Regular monitor | cis-1,3-Dichloropropene | 0.16 | YES |  | BDL | BDL
2022-12-05 | 15:24 | 2022-12-06 | 13:48 | Downwind Station 2 | 42.2863 | -83.104 | TO-15 | Regular monitor | cis-1,3-Dichloropropene | 0.16 | YES |  | BDL | BDL
2022-12-05 | 17:39 | 2022-12-06 | 15:41 | Upwind Station | 42.2892 | -83.1183 | TO-15 | Regular monitor | cis-1,3-Dichloropropene | 0.16 | YES |  | BDL | BDL
2022-12-05 | 17:00 | 2022-12-06 | 15:10 | Interior Station 2 | 42.2806 | -83.1101 | TO-15 | Duplicate | cis-1,3-Dichloropropene | 0.16 | YES |  | BDL | BDL
2022-12-05 | 16:08 | 2022-12-06 | 14:39 | Interior Station 1 | 42.2817 | -83.1106 | TO-15 | Regular monitor | Cyclohexane | 0.16 | NO
2022-12-05 | 17:00 | 2022-12-06 | 15:10 | Interior Station 2 | 42.2806 | -83.1101 | TO-15 | Regular monitor | Cyclohexane | 0.12 | NO
2022-12-05 | 15:43 | 2022-12-06 | 14:15 | Downwind Station 1 | 42.2829 | -83.1058 | TO-15 | Regular monitor | Cyclohexane | 0.15 | NO
2022-12-05 | 15:24 | 2022-12-06 | 13:48 | Downwind Station 2 | 42.2863 | -83.104 | TO-15 | Regular monitor | Cyclohexane | 0.12 | YES |  | BDL | BDL
2022-12-05 | 17:39 | 2022-12-06 | 15:41 | Upwind Station | 42.2892 | -83.1183 | TO-15 | Regular monitor | Cyclohexane | 0.16 | NO
2022-12-05 | 17:00 | 2022-12-06 | 15:10 | Interior Station 2 | 42.2806 | -83.1101 | TO-15 | Duplicate | Cyclohexane | 0.12 | NO
2022-12-05 | 16:14 | 2022-12-06 | 14:40 | Interior Station 1 | 42.2817 | -83.1106 | TO-13A | Regular monitor | Dibenzo(a,h)anthracene | 0.0030973 | YES |  | BDL | BDL
2022-12-05 | 16:39 | 2022-12-06 | 15:05 | Interior Station 2 | 42.2806 | -83.1101 | TO-13A | Regular monitor | Dibenzo(a,h)anthracene | 0.0033153 | YES |  | BDL | BDL
2022-12-05 | 15:45 | 2022-12-06 | 14:15 | Downwind Station 1 | 42.2829 | -83.1058 | TO-13A | Regular monitor | Dibenzo(a,h)anthracene | 0.0032733 | YES |  | BDL | BDL
2022-12-05 | 15:15 | 2022-12-06 | 13:55 | Downwind Station 2 | 42.2863 | -83.104 | TO-13A | Regular monitor | Dibenzo(a,h)anthracene | 0.0032452 | YES |  | BDL | BDL
2022-12-05 | 17:35 | 2022-12-06 | 15:38 | Upwind Station | 42.2892 | -83.1183 | TO-13A | Regular monitor | Dibenzo(a,h)anthracene | 0.0032692 | YES |  | BDL | BDL
2022-12-05 | 16:08 | 2022-12-06 | 14:39 | Interior Station 1 | 42.2817 | -83.1106 | TO-15 | Regular monitor | Dibromochloromethane | 0.3 | YES |  | BDL | BDL
2022-12-05 | 17:00 | 2022-12-06 | 15:10 | Interior Station 2 | 42.2806 | -83.1101 | TO-15 | Regular monitor | Dibromochloromethane | 0.3 | YES |  | BDL | BDL
2022-12-05 | 15:43 | 2022-12-06 | 14:15 | Downwind Station 1 | 42.2829 | -83.1058 | TO-15 | Regular monitor | Dibromochloromethane | 0.3 | YES |  | BDL | BDL
2022-12-05 | 15:24 | 2022-12-06 | 13:48 | Downwind Station 2 | 42.2863 | -83.104 | TO-15 | Regular monitor | Dibromochloromethane | 0.3 | YES |  | BDL | BDL
2022-12-05 | 17:39 | 2022-12-06 | 15:41 | Upwind Station | 42.2892 | -83.1183 | TO-15 | Regular monitor | Dibromochloromethane | 0.3 | YES |  | BDL | BDL
2022-12-05 | 17:00 | 2022-12-06 | 15:10 | Interior Station 2 | 42.2806 | -83.1101 | TO-15 | Duplicate | Dibromochloromethane | 0.3 | YES |  | BDL | BDL
2022-12-05 | 16:08 | 2022-12-06 | 14:39 | Interior Station 1 | 42.2817 | -83.1106 | TO-15 | Regular monitor | Dichlorodifluoromethane (Freon 12) | 2.6 | NO
2022-12-05 | 17:00 | 2022-12-06 | 15:10 | Interior Station 2 | 42.2806 | -83.1101 | TO-15 | Regular monitor | Dichlorodifluoromethane (Freon 12) | 2.6 | NO
2022-12-05 | 15:43 | 2022-12-06 | 14:15 | Downwind Station 1 | 42.2829 | -83.1058 | TO-15 | Regular monitor | Dichlorodifluoromethane (Freon 12) | 4.5 | NO
2022-12-05 | 15:24 | 2022-12-06 | 13:48 | Downwind Station 2 | 42.2863 | -83.104 | TO-15 | Regular monitor | Dichlorodifluoromethane (Freon 12) | 3 | NO
2022-12-05 | 17:39 | 2022-12-06 | 15:41 | Upwind Station | 42.2892 | -83.1183 | TO-15 | Regular monitor | Dichlorodifluoromethane (Freon 12) | 2.6 | NO
2022-12-05 | 17:00 | 2022-12-06 | 15:10 | Interior Station 2 | 42.2806 | -83.1101 | TO-15 | Duplicate | Dichlorodifluoromethane (Freon 12) | 2.6 | NO
2022-12-05 | 16:08 | 2022-12-06 | 14:39 | Interior Station 1 | 42.2817 | -83.1106 | TO-15 | Regular monitor | Ethanol | 5.6 | NO
2022-12-05 | 17:00 | 2022-12-06 | 15:10 | Interior Station 2 | 42.2806 | -83.1101 | TO-15 | Regular monitor | Ethanol | 5.5 | NO
2022-12-05 | 15:43 | 2022-12-06 | 14:15 | Downwind Station 1 | 42.2829 | -83.1058 | TO-15 | Regular monitor | Ethanol | 4.7 | NO
2022-12-05 | 15:24 | 2022-12-06 | 13:48 | Downwind Station 2 | 42.2863 | -83.104 | TO-15 | Regular monitor | Ethanol | 4.3 | NO
2022-12-05 | 17:39 | 2022-12-06 | 15:41 | Upwind Station | 42.2892 | -83.1183 | TO-15 | Regular monitor | Ethanol | 8.1 | NO
2022-12-05 | 17:00 | 2022-12-06 | 15:10 | Interior Station 2 | 42.2806 | -83.1101 | TO-15 | Duplicate | Ethanol | 5 | NO
2022-12-05 | 16:08 | 2022-12-06 | 14:39 | Interior Station 1 | 42.2817 | -83.1106 | TO-15 | Regular monitor | Ethyl Acetate | 1.3 | YES |  | BDL | BDL
2022-12-05 | 17:00 | 2022-12-06 | 15:10 | Interior Station 2 | 42.2806 | -83.1101 | TO-15 | Regular monitor | Ethyl Acetate | 1.3 | YES |  | BDL | BDL
2022-12-05 | 15:43 | 2022-12-06 | 14:15 | Downwind Station 1 | 42.2829 | -83.1058 | TO-15 | Regular monitor | Ethyl Acetate | 1.3 | YES |  | BDL | BDL
2022-12-05 | 15:24 | 2022-12-06 | 13:48 | Downwind Station 2 | 42.2863 | -83.104 | TO-15 | Regular monitor | Ethyl Acetate | 1.3 | YES |  | BDL | BDL
2022-12-05 | 17:39 | 2022-12-06 | 15:41 | Upwind Station | 42.2892 | -83.1183 | TO-15 | Regular monitor | Ethyl Acetate | 1.3 | YES |  | BDL | BDL
2022-12-05 | 17:00 | 2022-12-06 | 15:10 | Interior Station 2 | 42.2806 | -83.1101 | TO-15 | Duplicate | Ethyl Acetate | 1.3 | YES |  | BDL | BDL
2022-12-05 | 16:08 | 2022-12-06 | 14:39 | Interior Station 1 | 42.2817 | -83.1106 | TO-15 | Regular monitor | Ethylbenzene | 0.2 | NO
2022-12-05 | 17:00 | 2022-12-06 | 15:10 | Interior Station 2 | 42.2806 | -83.1101 | TO-15 | Regular monitor | Ethylbenzene | 0.15 | YES |  | BDL | BDL
2022-12-05 | 15:43 | 2022-12-06 | 14:15 | Downwind Station 1 | 42.2829 | -83.1058 | TO-15 | Regular monitor | Ethylbenzene | 0.15 | YES |  | BDL | BDL
2022-12-05 | 15:24 | 2022-12-06 | 13:48 | Downwind Station 2 | 42.2863 | -83.104 | TO-15 | Regular monitor | Ethylbenzene | 0.15 | YES |  | BDL | BDL
2022-12-05 | 17:39 | 2022-12-06 | 15:41 | Upwind Station | 42.2892 | -83.1183 | TO-15 | Regular monitor | Ethylbenzene | 0.15 | YES |  | BDL | BDL
2022-12-05 | 17:00 | 2022-12-06 | 15:10 | Interior Station 2 | 42.2806 | -83.1101 | TO-15 | Duplicate | Ethylbenzene | 0.15 | YES |  | BDL | BDL
2022-12-05 | 16:14 | 2022-12-06 | 14:40 | Interior Station 1 | 42.2817 | -83.1106 | TO-13A | Regular monitor | Fluoranthene | 0.065044 | NO
2022-12-05 | 16:39 | 2022-12-06 | 15:05 | Interior Station 2 | 42.2806 | -83.1101 | TO-13A | Regular monitor | Fluoranthene | 0.076251 | NO
2022-12-05 | 15:45 | 2022-12-06 | 14:15 | Downwind Station 1 | 42.2829 | -83.1058 | TO-13A | Regular monitor | Fluoranthene | 0.0055647 | NO
2022-12-05 | 15:15 | 2022-12-06 | 13:55 | Downwind Station 2 | 42.2863 | -83.104 | TO-13A | Regular monitor | Fluoranthene | 0.0064905 | NO
2022-12-05 | 17:35 | 2022-12-06 | 15:38 | Upwind Station | 42.2892 | -83.1183 | TO-13A | Regular monitor | Fluoranthene | 0.0032692 | YES |  | BDL | BDL
2022-12-05 | 16:14 | 2022-12-06 | 14:40 | Interior Station 1 | 42.2817 | -83.1106 | TO-13A | Regular monitor | Fluorene | 0.13628 | NO
2022-12-05 | 16:39 | 2022-12-06 | 15:05 | Interior Station 2 | 42.2806 | -83.1101 | TO-13A | Regular monitor | Fluorene | 0.13924 | NO
2022-12-05 | 15:45 | 2022-12-06 | 14:15 | Downwind Station 1 | 42.2829 | -83.1058 | TO-13A | Regular monitor | Fluorene | 0.008838 | NO
2022-12-05 | 15:15 | 2022-12-06 | 13:55 | Downwind Station 2 | 42.2863 | -83.104 | TO-13A | Regular monitor | Fluorene | 0.0058414 | NO
2022-12-05 | 17:35 | 2022-12-06 | 15:38 | Upwind Station | 42.2892 | -83.1183 | TO-13A | Regular monitor | Fluorene | 0.0065384 | NO
2022-12-05 | 16:08 | 2022-12-06 | 14:39 | Interior Station 1 | 42.2817 | -83.1106 | TO-15 | Regular monitor | Heptane | 0.32 | NO
2022-12-05 | 17:00 | 2022-12-06 | 15:10 | Interior Station 2 | 42.2806 | -83.1101 | TO-15 | Regular monitor | Heptane | 0.22 | NO
2022-12-05 | 15:43 | 2022-12-06 | 14:15 | Downwind Station 1 | 42.2829 | -83.1058 | TO-15 | Regular monitor | Heptane | 0.28 | NO
2022-12-05 | 15:24 | 2022-12-06 | 13:48 | Downwind Station 2 | 42.2863 | -83.104 | TO-15 | Regular monitor | Heptane | 0.22 | NO
2022-12-05 | 17:39 | 2022-12-06 | 15:41 | Upwind Station | 42.2892 | -83.1183 | TO-15 | Regular monitor | Heptane | 0.28 | NO
2022-12-05 | 17:00 | 2022-12-06 | 15:10 | Interior Station 2 | 42.2806 | -83.1101 | TO-15 | Duplicate | Heptane | 0.24 | NO
2022-12-05 | 16:08 | 2022-12-06 | 14:39 | Interior Station 1 | 42.2817 | -83.1106 | TO-15 | Regular monitor | Hexachlorobutadiene | 0.37 | YES |  | BDL | BDL
2022-12-05 | 17:00 | 2022-12-06 | 15:10 | Interior Station 2 | 42.2806 | -83.1101 | TO-15 | Regular monitor | Hexachlorobutadiene | 0.37 | YES |  | BDL | BDL
2022-12-05 | 15:43 | 2022-12-06 | 14:15 | Downwind Station 1 | 42.2829 | -83.1058 | TO-15 | Regular monitor | Hexachlorobutadiene | 0.37 | YES |  | BDL | BDL
2022-12-05 | 15:24 | 2022-12-06 | 13:48 | Downwind Station 2 | 42.2863 | -83.104 | TO-15 | Regular monitor | Hexachlorobutadiene | 0.37 | YES |  | BDL | BDL
2022-12-05 | 17:39 | 2022-12-06 | 15:41 | Upwind Station | 42.2892 | -83.1183 | TO-15 | Regular monitor | Hexachlorobutadiene | 0.37 | YES |  | BDL | BDL
2022-12-05 | 17:00 | 2022-12-06 | 15:10 | Interior Station 2 | 42.2806 | -83.1101 | TO-15 | Duplicate | Hexachlorobutadiene | 0.37 | YES |  | BDL | BDL
2022-12-05 | 16:08 | 2022-12-06 | 14:39 | Interior Station 1 | 42.2817 | -83.1106 | TO-15 | Regular monitor | Hexane | 4.9 | YES |  | BDL | BDL
2022-12-05 | 17:00 | 2022-12-06 | 15:10 | Interior Station 2 | 42.2806 | -83.1101 | TO-15 | Regular monitor | Hexane | 4.9 | YES |  | BDL | BDL
2022-12-05 | 15:43 | 2022-12-06 | 14:15 | Downwind Station 1 | 42.2829 | -83.1058 | TO-15 | Regular monitor | Hexane | 4.9 | YES |  | BDL | BDL
2022-12-05 | 15:24 | 2022-12-06 | 13:48 | Downwind Station 2 | 42.2863 | -83.104 | TO-15 | Regular monitor | Hexane | 4.9 | YES |  | BDL | BDL
2022-12-05 | 17:39 | 2022-12-06 | 15:41 | Upwind Station | 42.2892 | -83.1183 | TO-15 | Regular monitor | Hexane | 4.9 | YES |  | BDL | BDL
2022-12-05 | 17:00 | 2022-12-06 | 15:10 | Interior Station 2 | 42.2806 | -83.1101 | TO-15 | Duplicate | Hexane | 4.9 | YES |  | BDL | BDL
2022-12-05 | 16:14 | 2022-12-06 | 14:40 | Interior Station 1 | 42.2817 | -83.1106 | TO-13A | Regular monitor | Indeno(1,2,3-cd)pyrene | 0.0065044 | NO
2022-12-05 | 16:39 | 2022-12-06 | 15:05 | Interior Station 2 | 42.2806 | -83.1101 | TO-13A | Regular monitor | Indeno(1,2,3-cd)pyrene | 0.01094 | NO
2022-12-05 | 15:45 | 2022-12-06 | 14:15 | Downwind Station 1 | 42.2829 | -83.1058 | TO-13A | Regular monitor | Indeno(1,2,3-cd)pyrene | 0.0032733 | YES |  | BDL | BDL
2022-12-05 | 15:15 | 2022-12-06 | 13:55 | Downwind Station 2 | 42.2863 | -83.104 | TO-13A | Regular monitor | Indeno(1,2,3-cd)pyrene | 0.0032452 | YES |  | BDL | BDL
2022-12-05 | 17:35 | 2022-12-06 | 15:38 | Upwind Station | 42.2892 | -83.1183 | TO-13A | Regular monitor | Indeno(1,2,3-cd)pyrene | 0.0032692 | YES |  | BDL | BDL
2022-12-05 | 16:08 | 2022-12-06 | 14:39 | Interior Station 1 | 42.2817 | -83.1106 | TO-15 | Regular monitor | Isopropanol | 3.4 | YES |  | BDL | BDL
2022-12-05 | 17:00 | 2022-12-06 | 15:10 | Interior Station 2 | 42.2806 | -83.1101 | TO-15 | Regular monitor | Isopropanol | 3.4 | YES |  | BDL | BDL
2022-12-05 | 15:43 | 2022-12-06 | 14:15 | Downwind Station 1 | 42.2829 | -83.1058 | TO-15 | Regular monitor | Isopropanol | 3.4 | YES |  | BDL | BDL
2022-12-05 | 15:24 | 2022-12-06 | 13:48 | Downwind Station 2 | 42.2863 | -83.104 | TO-15 | Regular monitor | Isopropanol | 3.4 | YES |  | BDL | BDL
2022-12-05 | 17:39 | 2022-12-06 | 15:41 | Upwind Station | 42.2892 | -83.1183 | TO-15 | Regular monitor | Isopropanol | 3.4 | YES |  | BDL | BDL
2022-12-05 | 17:00 | 2022-12-06 | 15:10 | Interior Station 2 | 42.2806 | -83.1101 | TO-15 | Duplicate | Isopropanol | 3.4 | YES |  | BDL | BDL
2022-12-05 | 16:08 | 2022-12-06 | 14:39 | Interior Station 1 | 42.2817 | -83.1106 | TO-15 | Regular monitor | m&p-Xylene | 1.5 | NO
2022-12-05 | 17:00 | 2022-12-06 | 15:10 | Interior Station 2 | 42.2806 | -83.1101 | TO-15 | Regular monitor | m&p-Xylene | 0.395 | NO
2022-12-05 | 15:43 | 2022-12-06 | 14:15 | Downwind Station 1 | 42.2829 | -83.1058 | TO-15 | Regular monitor | m&p-Xylene | 0.3 | YES |  | BDL | BDL
2022-12-05 | 15:24 | 2022-12-06 | 13:48 | Downwind Station 2 | 42.2863 | -83.104 | TO-15 | Regular monitor | m&p-Xylene | 0.3 | YES |  | BDL | BDL
2022-12-05 | 17:39 | 2022-12-06 | 15:41 | Upwind Station | 42.2892 | -83.1183 | TO-15 | Regular monitor | m&p-Xylene | 0.36 | NO
2022-12-05 | 17:00 | 2022-12-06 | 15:10 | Interior Station 2 | 42.2806 | -83.1101 | TO-15 | Duplicate | m&p-Xylene | 0.4 | NO
2022-12-05 | 16:08 | 2022-12-06 | 14:39 | Interior Station 1 | 42.2817 | -83.1106 | TO-15 | Regular monitor | Methyl tert-Butyl Ether (MTBE) | 0.13 | YES |  | BDL | BDL
2022-12-05 | 17:00 | 2022-12-06 | 15:10 | Interior Station 2 | 42.2806 | -83.1101 | TO-15 | Regular monitor | Methyl tert-Butyl Ether (MTBE) | 0.13 | YES |  | BDL | BDL
2022-12-05 | 15:43 | 2022-12-06 | 14:15 | Downwind Station 1 | 42.2829 | -83.1058 | TO-15 | Regular monitor | Methyl tert-Butyl Ether (MTBE) | 0.13 | YES |  | BDL | BDL
2022-12-05 | 15:24 | 2022-12-06 | 13:48 | Downwind Station 2 | 42.2863 | -83.104 | TO-15 | Regular monitor | Methyl tert-Butyl Ether (MTBE) | 0.13 | YES |  | BDL | BDL
2022-12-05 | 17:39 | 2022-12-06 | 15:41 | Upwind Station | 42.2892 | -83.1183 | TO-15 | Regular monitor | Methyl tert-Butyl Ether (MTBE) | 0.13 | YES |  | BDL | BDL
2022-12-05 | 17:00 | 2022-12-06 | 15:10 | Interior Station 2 | 42.2806 | -83.1101 | TO-15 | Duplicate | Methyl tert-Butyl Ether (MTBE) | 0.13 | YES |  | BDL | BDL
2022-12-05 | 16:08 | 2022-12-06 | 14:39 | Interior Station 1 | 42.2817 | -83.1106 | TO-15 | Regular monitor | Methylene Chloride | 1.2 | YES |  | BDL | BDL
2022-12-05 | 17:00 | 2022-12-06 | 15:10 | Interior Station 2 | 42.2806 | -83.1101 | TO-15 | Regular monitor | Methylene Chloride | 1.2 | YES |  | BDL | BDL
2022-12-05 | 15:43 | 2022-12-06 | 14:15 | Downwind Station 1 | 42.2829 | -83.1058 | TO-15 | Regular monitor | Methylene Chloride | 1.2 | YES |  | BDL | BDL
2022-12-05 | 15:24 | 2022-12-06 | 13:48 | Downwind Station 2 | 42.2863 | -83.104 | TO-15 | Regular monitor | Methylene Chloride | 1.2 | YES |  | BDL | BDL
2022-12-05 | 17:39 | 2022-12-06 | 15:41 | Upwind Station | 42.2892 | -83.1183 | TO-15 | Regular monitor | Methylene Chloride | 1.2 | YES |  | BDL | BDL
2022-12-05 | 17:00 | 2022-12-06 | 15:10 | Interior Station 2 | 42.2806 | -83.1101 | TO-15 | Duplicate | Methylene Chloride | 1.2 | YES |  | BDL | BDL
2022-12-05 | 16:14 | 2022-12-06 | 14:40 | Interior Station 1 | 42.2817 | -83.1106 | TO-13A | Regular monitor | Naphthalene | 3.7168 | NO
2022-12-05 | 16:39 | 2022-12-06 | 15:05 | Interior Station 2 | 42.2806 | -83.1101 | TO-13A | Regular monitor | Naphthalene | 2.4201 | NO
2022-12-05 | 15:45 | 2022-12-06 | 14:15 | Downwind Station 1 | 42.2829 | -83.1058 | TO-13A | Regular monitor | Naphthalene | 0.05892 | NO
2022-12-05 | 15:15 | 2022-12-06 | 13:55 | Downwind Station 2 | 42.2863 | -83.104 | TO-13A | Regular monitor | Naphthalene | 0.024988 | NO
2022-12-05 | 17:35 | 2022-12-06 | 15:38 | Upwind Station | 42.2892 | -83.1183 | TO-13A | Regular monitor | Naphthalene | 0.024519 | NO
2022-12-05 | 16:08 | 2022-12-06 | 14:39 | Interior Station 1 | 42.2817 | -83.1106 | TO-15 | Regular monitor | Naphthalene | 18 | NO
2022-12-05 | 17:00 | 2022-12-06 | 15:10 | Interior Station 2 | 42.2806 | -83.1101 | TO-15 | Regular monitor | Naphthalene | 5.3 | NO
2022-12-05 | 15:43 | 2022-12-06 | 14:15 | Downwind Station 1 | 42.2829 | -83.1058 | TO-15 | Regular monitor | Naphthalene | 0.22 | NO
2022-12-05 | 15:24 | 2022-12-06 | 13:48 | Downwind Station 2 | 42.2863 | -83.104 | TO-15 | Regular monitor | Naphthalene | 0.26 | NO
2022-12-05 | 17:39 | 2022-12-06 | 15:41 | Upwind Station | 42.2892 | -83.1183 | TO-15 | Regular monitor | Naphthalene | 0.18 | YES |  | BDL | BDL
2022-12-05 | 17:00 | 2022-12-06 | 15:10 | Interior Station 2 | 42.2806 | -83.1101 | TO-15 | Duplicate | Naphthalene | 4.9 | NO
2022-12-05 | 16:08 | 2022-12-06 | 14:39 | Interior Station 1 | 42.2817 | -83.1106 | TO-15 | Regular monitor | o-Xylene | 0.51 | NO
2022-12-05 | 17:00 | 2022-12-06 | 15:10 | Interior Station 2 | 42.2806 | -83.1101 | TO-15 | Regular monitor | o-Xylene | 0.16 | NO
2022-12-05 | 15:43 | 2022-12-06 | 14:15 | Downwind Station 1 | 42.2829 | -83.1058 | TO-15 | Regular monitor | o-Xylene | 0.15 | YES |  | BDL | BDL
2022-12-05 | 15:24 | 2022-12-06 | 13:48 | Downwind Station 2 | 42.2863 | -83.104 | TO-15 | Regular monitor | o-Xylene | 0.15 | YES |  | BDL | BDL
2022-12-05 | 17:39 | 2022-12-06 | 15:41 | Upwind Station | 42.2892 | -83.1183 | TO-15 | Regular monitor | o-Xylene | 0.18 | NO
2022-12-05 | 17:00 | 2022-12-06 | 15:10 | Interior Station 2 | 42.2806 | -83.1101 | TO-15 | Duplicate | o-Xylene | 0.15 | YES |  | BDL | BDL
2022-12-05 | 16:14 | 2022-12-06 | 14:40 | Interior Station 1 | 42.2817 | -83.1106 | TO-13A | Regular monitor | Perylene | 0.0030973 | YES |  | BDL | BDL
2022-12-05 | 16:39 | 2022-12-06 | 15:05 | Interior Station 2 | 42.2806 | -83.1101 | TO-13A | Regular monitor | Perylene | 0.0043099 | NO
2022-12-05 | 15:45 | 2022-12-06 | 14:15 | Downwind Station 1 | 42.2829 | -83.1058 | TO-13A | Regular monitor | Perylene | 0.0032733 | YES |  | BDL | BDL
2022-12-05 | 15:15 | 2022-12-06 | 13:55 | Downwind Station 2 | 42.2863 | -83.104 | TO-13A | Regular monitor | Perylene | 0.0032452 | YES |  | BDL | BDL
2022-12-05 | 17:35 | 2022-12-06 | 15:38 | Upwind Station | 42.2892 | -83.1183 | TO-13A | Regular monitor | Perylene | 0.0032692 | YES |  | BDL | BDL
2022-12-05 | 16:14 | 2022-12-06 | 14:40 | Interior Station 1 | 42.2817 | -83.1106 | TO-13A | Regular monitor | Phenanthrene | 0.19203 | NO
2022-12-05 | 16:39 | 2022-12-06 | 15:05 | Interior Station 2 | 42.2806 | -83.1101 | TO-13A | Regular monitor | Phenanthrene | 0.17239 | NO
2022-12-05 | 15:45 | 2022-12-06 | 14:15 | Downwind Station 1 | 42.2829 | -83.1058 | TO-13A | Regular monitor | Phenanthrene | 0.018985 | NO
2022-12-05 | 15:15 | 2022-12-06 | 13:55 | Downwind Station 2 | 42.2863 | -83.104 | TO-13A | Regular monitor | Phenanthrene | 0.010709 | NO
2022-12-05 | 17:35 | 2022-12-06 | 15:38 | Upwind Station | 42.2892 | -83.1183 | TO-13A | Regular monitor | Phenanthrene | 0.0081729 | NO
2022-12-05 | 16:08 | 2022-12-06 | 14:39 | Interior Station 1 | 42.2817 | -83.1106 | TO-15 | Regular monitor | Propene | 2.4 | YES |  | BDL | BDL
2022-12-05 | 17:00 | 2022-12-06 | 15:10 | Interior Station 2 | 42.2806 | -83.1101 | TO-15 | Regular monitor | Propene | 2.4 | YES |  | BDL | BDL
2022-12-05 | 15:43 | 2022-12-06 | 14:15 | Downwind Station 1 | 42.2829 | -83.1058 | TO-15 | Regular monitor | Propene | 2.4 | YES |  | BDL | BDL
2022-12-05 | 15:24 | 2022-12-06 | 13:48 | Downwind Station 2 | 42.2863 | -83.104 | TO-15 | Regular monitor | Propene | 2.4 | YES |  | BDL | BDL
2022-12-05 | 17:39 | 2022-12-06 | 15:41 | Upwind Station | 42.2892 | -83.1183 | TO-15 | Regular monitor | Propene | 2.4 | YES |  | BDL | BDL
2022-12-05 | 17:00 | 2022-12-06 | 15:10 | Interior Station 2 | 42.2806 | -83.1101 | TO-15 | Duplicate | Propene | 2.4 | YES |  | BDL | BDL
2022-12-05 | 16:14 | 2022-12-06 | 14:40 | Interior Station 1 | 42.2817 | -83.1106 | TO-13A | Regular monitor | Pyrene | 0.040265 | NO
2022-12-05 | 16:39 | 2022-12-06 | 15:05 | Interior Station 2 | 42.2806 | -83.1101 | TO-13A | Regular monitor | Pyrene | 0.043099 | NO
2022-12-05 | 15:45 | 2022-12-06 | 14:15 | Downwind Station 1 | 42.2829 | -83.1058 | TO-13A | Regular monitor | Pyrene | 0.0032733 | YES |  | BDL | BDL
2022-12-05 | 15:15 | 2022-12-06 | 13:55 | Downwind Station 2 | 42.2863 | -83.104 | TO-13A | Regular monitor | Pyrene | 0.0035698 | NO
2022-12-05 | 17:35 | 2022-12-06 | 15:38 | Upwind Station | 42.2892 | -83.1183 | TO-13A | Regular monitor | Pyrene | 0.0032692 | YES |  | BDL | BDL
2022-12-05 | 16:08 | 2022-12-06 | 14:39 | Interior Station 1 | 42.2817 | -83.1106 | TO-15 | Regular monitor | Styrene | 0.66 | NO
2022-12-05 | 17:00 | 2022-12-06 | 15:10 | Interior Station 2 | 42.2806 | -83.1101 | TO-15 | Regular monitor | Styrene | 0.2 | NO
2022-12-05 | 15:43 | 2022-12-06 | 14:15 | Downwind Station 1 | 42.2829 | -83.1058 | TO-15 | Regular monitor | Styrene | 0.15 | YES |  | BDL | BDL
2022-12-05 | 15:24 | 2022-12-06 | 13:48 | Downwind Station 2 | 42.2863 | -83.104 | TO-15 | Regular monitor | Styrene | 0.15 | YES |  | BDL | BDL
2022-12-05 | 17:39 | 2022-12-06 | 15:41 | Upwind Station | 42.2892 | -83.1183 | TO-15 | Regular monitor | Styrene | 0.15 | YES |  | BDL | BDL
2022-12-05 | 17:00 | 2022-12-06 | 15:10 | Interior Station 2 | 42.2806 | -83.1101 | TO-15 | Duplicate | Styrene | 0.2 | NO
2022-12-05 | 16:08 | 2022-12-06 | 14:39 | Interior Station 1 | 42.2817 | -83.1106 | TO-15 | Regular monitor | Tetrachloroethylene | 0.24 | YES |  | BDL | BDL
2022-12-05 | 17:00 | 2022-12-06 | 15:10 | Interior Station 2 | 42.2806 | -83.1101 | TO-15 | Regular monitor | Tetrachloroethylene | 0.24 | YES |  | BDL | BDL
2022-12-05 | 15:43 | 2022-12-06 | 14:15 | Downwind Station 1 | 42.2829 | -83.1058 | TO-15 | Regular monitor | Tetrachloroethylene | 0.24 | YES |  | BDL | BDL
2022-12-05 | 15:24 | 2022-12-06 | 13:48 | Downwind Station 2 | 42.2863 | -83.104 | TO-15 | Regular monitor | Tetrachloroethylene | 0.24 | YES |  | BDL | BDL
2022-12-05 | 17:39 | 2022-12-06 | 15:41 | Upwind Station | 42.2892 | -83.1183 | TO-15 | Regular monitor | Tetrachloroethylene | 0.24 | YES |  | BDL | BDL
2022-12-05 | 17:00 | 2022-12-06 | 15:10 | Interior Station 2 | 42.2806 | -83.1101 | TO-15 | Duplicate | Tetrachloroethylene | 0.24 | YES |  | BDL | BDL
2022-12-05 | 16:08 | 2022-12-06 | 14:39 | Interior Station 1 | 42.2817 | -83.1106 | TO-15 | Regular monitor | Tetrahydrofuran | 1 | YES |  | BDL | BDL
2022-12-05 | 17:00 | 2022-12-06 | 15:10 | Interior Station 2 | 42.2806 | -83.1101 | TO-15 | Regular monitor | Tetrahydrofuran | 1 | YES |  | BDL | BDL
2022-12-05 | 15:43 | 2022-12-06 | 14:15 | Downwind Station 1 | 42.2829 | -83.1058 | TO-15 | Regular monitor | Tetrahydrofuran | 1 | YES |  | BDL | BDL
2022-12-05 | 15:24 | 2022-12-06 | 13:48 | Downwind Station 2 | 42.2863 | -83.104 | TO-15 | Regular monitor | Tetrahydrofuran | 1 | YES |  | BDL | BDL
2022-12-05 | 17:39 | 2022-12-06 | 15:41 | Upwind Station | 42.2892 | -83.1183 | TO-15 | Regular monitor | Tetrahydrofuran | 1 | YES |  | BDL | BDL
2022-12-05 | 17:00 | 2022-12-06 | 15:10 | Interior Station 2 | 42.2806 | -83.1101 | TO-15 | Duplicate | Tetrahydrofuran | 1 | YES |  | BDL | BDL
2022-12-05 | 16:08 | 2022-12-06 | 14:39 | Interior Station 1 | 42.2817 | -83.1106 | TO-15 | Regular monitor | Toluene | 5.8 | NO
2022-12-05 | 17:00 | 2022-12-06 | 15:10 | Interior Station 2 | 42.2806 | -83.1101 | TO-15 | Regular monitor | Toluene | 0.92 | NO
2022-12-05 | 15:43 | 2022-12-06 | 14:15 | Downwind Station 1 | 42.2829 | -83.1058 | TO-15 | Regular monitor | Toluene | 0.57 | NO
2022-12-05 | 15:24 | 2022-12-06 | 13:48 | Downwind Station 2 | 42.2863 | -83.104 | TO-15 | Regular monitor | Toluene | 0.52 | NO
2022-12-05 | 17:39 | 2022-12-06 | 15:41 | Upwind Station | 42.2892 | -83.1183 | TO-15 | Regular monitor | Toluene | 1 | NO
2022-12-05 | 17:00 | 2022-12-06 | 15:10 | Interior Station 2 | 42.2806 | -83.1101 | TO-15 | Duplicate | Toluene | 0.95 | NO
2022-12-05 | 16:08 | 2022-12-06 | 14:39 | Interior Station 1 | 42.2817 | -83.1106 | TO-15 | Regular monitor | trans-1,2-Dichloroethylene | 0.14 | YES |  | BDL | BDL
2022-12-05 | 17:00 | 2022-12-06 | 15:10 | Interior Station 2 | 42.2806 | -83.1101 | TO-15 | Regular monitor | trans-1,2-Dichloroethylene | 0.14 | YES |  | BDL | BDL
2022-12-05 | 15:43 | 2022-12-06 | 14:15 | Downwind Station 1 | 42.2829 | -83.1058 | TO-15 | Regular monitor | trans-1,2-Dichloroethylene | 0.14 | YES |  | BDL | BDL
2022-12-05 | 15:24 | 2022-12-06 | 13:48 | Downwind Station 2 | 42.2863 | -83.104 | TO-15 | Regular monitor | trans-1,2-Dichloroethylene | 0.14 | YES |  | BDL | BDL
2022-12-05 | 17:39 | 2022-12-06 | 15:41 | Upwind Station | 42.2892 | -83.1183 | TO-15 | Regular monitor | trans-1,2-Dichloroethylene | 0.14 | YES |  | BDL | BDL
2022-12-05 | 17:00 | 2022-12-06 | 15:10 | Interior Station 2 | 42.2806 | -83.1101 | TO-15 | Duplicate | trans-1,2-Dichloroethylene | 0.14 | YES |  | BDL | BDL
2022-12-05 | 16:08 | 2022-12-06 | 14:39 | Interior Station 1 | 42.2817 | -83.1106 | TO-15 | Regular monitor | trans-1,3-Dichloropropene | 0.16 | YES |  | BDL | BDL
2022-12-05 | 17:00 | 2022-12-06 | 15:10 | Interior Station 2 | 42.2806 | -83.1101 | TO-15 | Regular monitor | trans-1,3-Dichloropropene | 0.16 | YES |  | BDL | BDL
2022-12-05 | 15:43 | 2022-12-06 | 14:15 | Downwind Station 1 | 42.2829 | -83.1058 | TO-15 | Regular monitor | trans-1,3-Dichloropropene | 0.16 | YES |  | BDL | BDL
2022-12-05 | 15:24 | 2022-12-06 | 13:48 | Downwind Station 2 | 42.2863 | -83.104 | TO-15 | Regular monitor | trans-1,3-Dichloropropene | 0.16 | YES |  | BDL | BDL
2022-12-05 | 17:39 | 2022-12-06 | 15:41 | Upwind Station | 42.2892 | -83.1183 | TO-15 | Regular monitor | trans-1,3-Dichloropropene | 0.16 | YES |  | BDL | BDL
2022-12-05 | 17:00 | 2022-12-06 | 15:10 | Interior Station 2 | 42.2806 | -83.1101 | TO-15 | Duplicate | trans-1,3-Dichloropropene | 0.16 | YES |  | BDL | BDL
2022-12-05 | 16:08 | 2022-12-06 | 14:39 | Interior Station 1 | 42.2817 | -83.1106 | TO-15 | Regular monitor | Trichloroethylene | 0.19 | YES |  | BDL | BDL
2022-12-05 | 17:00 | 2022-12-06 | 15:10 | Interior Station 2 | 42.2806 | -83.1101 | TO-15 | Regular monitor | Trichloroethylene | 0.19 | YES |  | BDL | BDL
2022-12-05 | 15:43 | 2022-12-06 | 14:15 | Downwind Station 1 | 42.2829 | -83.1058 | TO-15 | Regular monitor | Trichloroethylene | 0.19 | YES |  | BDL | BDL
2022-12-05 | 15:24 | 2022-12-06 | 13:48 | Downwind Station 2 | 42.2863 | -83.104 | TO-15 | Regular monitor | Trichloroethylene | 0.19 | YES |  | BDL | BDL
2022-12-05 | 17:39 | 2022-12-06 | 15:41 | Upwind Station | 42.2892 | -83.1183 | TO-15 | Regular monitor | Trichloroethylene | 0.19 | YES |  | BDL | BDL
2022-12-05 | 17:00 | 2022-12-06 | 15:10 | Interior Station 2 | 42.2806 | -83.1101 | TO-15 | Duplicate | Trichloroethylene | 0.19 | YES |  | BDL | BDL
2022-12-05 | 16:08 | 2022-12-06 | 14:39 | Interior Station 1 | 42.2817 | -83.1106 | TO-15 | Regular monitor | Trichlorofluoromethane (Freon 11) | 1.3 | NO
2022-12-05 | 17:00 | 2022-12-06 | 15:10 | Interior Station 2 | 42.2806 | -83.1101 | TO-15 | Regular monitor | Trichlorofluoromethane (Freon 11) | 1.3 | NO
2022-12-05 | 15:43 | 2022-12-06 | 14:15 | Downwind Station 1 | 42.2829 | -83.1058 | TO-15 | Regular monitor | Trichlorofluoromethane (Freon 11) | 1.5 | NO
2022-12-05 | 15:24 | 2022-12-06 | 13:48 | Downwind Station 2 | 42.2863 | -83.104 | TO-15 | Regular monitor | Trichlorofluoromethane (Freon 11) | 1.4 | NO
2022-12-05 | 17:39 | 2022-12-06 | 15:41 | Upwind Station | 42.2892 | -83.1183 | TO-15 | Regular monitor | Trichlorofluoromethane (Freon 11) | 1.3 | NO
2022-12-05 | 17:00 | 2022-12-06 | 15:10 | Interior Station 2 | 42.2806 | -83.1101 | TO-15 | Duplicate | Trichlorofluoromethane (Freon 11) | 1.3 | NO
2022-12-05 | 16:08 | 2022-12-06 | 14:39 | Interior Station 1 | 42.2817 | -83.1106 | TO-15 | Regular monitor | Vinyl Acetate | 2.5 | YES |  | BDL | BDL
2022-12-05 | 17:00 | 2022-12-06 | 15:10 | Interior Station 2 | 42.2806 | -83.1101 | TO-15 | Regular monitor | Vinyl Acetate | 2.5 | YES |  | BDL | BDL
2022-12-05 | 15:43 | 2022-12-06 | 14:15 | Downwind Station 1 | 42.2829 | -83.1058 | TO-15 | Regular monitor | Vinyl Acetate | 2.5 | YES |  | BDL | BDL
2022-12-05 | 15:24 | 2022-12-06 | 13:48 | Downwind Station 2 | 42.2863 | -83.104 | TO-15 | Regular monitor | Vinyl Acetate | 2.5 | YES |  | BDL | BDL
2022-12-05 | 17:39 | 2022-12-06 | 15:41 | Upwind Station | 42.2892 | -83.1183 | TO-15 | Regular monitor | Vinyl Acetate | 2.5 | YES |  | BDL | BDL
2022-12-05 | 17:00 | 2022-12-06 | 15:10 | Interior Station 2 | 42.2806 | -83.1101 | TO-15 | Duplicate | Vinyl Acetate | 2.5 | YES |  | BDL | BDL
2022-12-05 | 16:08 | 2022-12-06 | 14:39 | Interior Station 1 | 42.2817 | -83.1106 | TO-15 | Regular monitor | Vinyl Chloride | 0.089 | YES |  | BDL | BDL
2022-12-05 | 17:00 | 2022-12-06 | 15:10 | Interior Station 2 | 42.2806 | -83.1101 | TO-15 | Regular monitor | Vinyl Chloride | 0.089 | YES |  | BDL | BDL
2022-12-05 | 15:43 | 2022-12-06 | 14:15 | Downwind Station 1 | 42.2829 | -83.1058 | TO-15 | Regular monitor | Vinyl Chloride | 0.089 | YES |  | BDL | BDL
2022-12-05 | 15:24 | 2022-12-06 | 13:48 | Downwind Station 2 | 42.2863 | -83.104 | TO-15 | Regular monitor | Vinyl Chloride | 0.089 | YES |  | BDL | BDL
2022-12-05 | 17:39 | 2022-12-06 | 15:41 | Upwind Station | 42.2892 | -83.1183 | TO-15 | Regular monitor | Vinyl Chloride | 0.089 | YES |  | BDL | BDL
2022-12-05 | 17:00 | 2022-12-06 | 15:10 | Interior Station 2 | 42.2806 | -83.1101 | TO-15 | Duplicate | Vinyl Chloride | 0.089 | YES |  | BDL | BDL
2022-12-06 | 16:59 | 2022-12-21 | 15:55 | Sampler 01 | 42.2891 | -83.1109 | Method 325A | Regular monitor | 1,3-Butadiene | 0.065 | YES |  | U | U=BDL, Concentration(ColumnK) reported=1/2MDL
2022-12-06 | 16:25 | 2022-12-21 | 12:50 | Sampler 10 | 42.2828 | -83.1182 | Method 325A | Regular monitor | 1,3-Butadiene | 0 | YES |  | U | U=BDL, Concentration(ColumnK) reported=1/2MDL
2022-12-06 | 16:15 | 2022-12-21 | 12:40 | Sampler 11 | 42.2838 | -83.1188 | Method 325A | Regular monitor | 1,3-Butadiene | 0 | YES |  | U | U=BDL, Concentration(ColumnK) reported=1/2MDL
2022-12-06 | 16:51 | 2022-12-21 | 14:00 | Sampler 12 | 42.2895 | -83.1169 | Method 325A | Regular monitor | 1,3-Butadiene | 0 | YES |  | U | U=BDL, Concentration(ColumnK) reported=1/2MDL
2022-12-06 | 16:25 | 2022-12-21 | 12:50 | Sampler 10 | 42.2828 | -83.1182 | Method 325A | Duplicate | 1,3-Butadiene | 0 | YES |  | U | U=BDL, Concentration(ColumnK) reported=1/2MDL
2022-12-06 | 16:15 | 2022-12-21 | 12:40 | Sampler 11 | 42.2838 | -83.1188 | Method 325A | Field blank | 1,3-Butadiene | 0 | YES |  | U | U=BDL, Concentration(ColumnK) reported=1/2MDL
2022-12-06 | 16:59 | 2022-12-21 | 15:55 | Sampler 01 | 42.2891 | -83.1109 | Method 325A | Regular monitor | Benzene | 0.63 | NO
2022-12-06 | 16:25 | 2022-12-21 | 12:50 | Sampler 10 | 42.2828 | -83.1182 | Method 325A | Regular monitor | Benzene | 0.86 | NO
2022-12-06 | 16:15 | 2022-12-21 | 12:40 | Sampler 11 | 42.2838 | -83.1188 | Method 325A | Regular monitor | Benzene | 0.78 | NO
2022-12-06 | 16:51 | 2022-12-21 | 14:00 | Sampler 12 | 42.2895 | -83.1169 | Method 325A | Regular monitor | Benzene | 0.6 | NO
2022-12-06 | 16:25 | 2022-12-21 | 12:50 | Sampler 10 | 42.2828 | -83.1182 | Method 325A | Duplicate | Benzene | 0.84 | NO
2022-12-06 | 16:15 | 2022-12-21 | 12:40 | Sampler 11 | 42.2838 | -83.1188 | Method 325A | Field blank | Benzene | 0.09 | YES |  | U | U=BDL, Concentration(ColumnK) reported=1/2MDL
2022-12-06 | 16:59 | 2022-12-21 | 15:55 | Sampler 01 | 42.2891 | -83.1109 | Method 325A | Regular monitor | Ethylbenzene | 0.13 | YES |  | U | U=BDL, Concentration(ColumnK) reported=1/2MDL
2022-12-06 | 16:25 | 2022-12-21 | 12:50 | Sampler 10 | 42.2828 | -83.1182 | Method 325A | Regular monitor | Ethylbenzene | 0 | YES |  | U | U=BDL, Concentration(ColumnK) reported=1/2MDL
2022-12-06 | 16:15 | 2022-12-21 | 12:40 | Sampler 11 | 42.2838 | -83.1188 | Method 325A | Regular monitor | Ethylbenzene | 0 | YES |  | U | U=BDL, Concentration(ColumnK) reported=1/2MDL
2022-12-06 | 16:51 | 2022-12-21 | 14:00 | Sampler 12 | 42.2895 | -83.1169 | Method 325A | Regular monitor | Ethylbenzene | 0 | YES |  | U | U=BDL, Concentration(ColumnK) reported=1/2MDL
2022-12-06 | 16:25 | 2022-12-21 | 12:50 | Sampler 10 | 42.2828 | -83.1182 | Method 325A | Duplicate | Ethylbenzene | 0.13 | YES |  | U | U=BDL, Concentration(ColumnK) reported=1/2MDL
2022-12-06 | 16:15 | 2022-12-21 | 12:40 | Sampler 11 | 42.2838 | -83.1188 | Method 325A | Field blank | Ethylbenzene | 0.13 | YES |  | U | U=BDL, Concentration(ColumnK) reported=1/2MDL
2022-12-06 | 16:59 | 2022-12-21 | 15:55 | Sampler 01 | 42.2891 | -83.1109 | Method 325A | Regular monitor | m and p-Xylene | 0.52 | NO |  | J | J=Est. Result between MDL and RL, Conc.(ColumnK)=RL
2022-12-06 | 16:25 | 2022-12-21 | 12:50 | Sampler 10 | 42.2828 | -83.1182 | Method 325A | Regular monitor | m and p-Xylene | 0.52 | NO |  | J | J=Est. Result between MDL and RL, Conc.(ColumnK)=RL
2022-12-06 | 16:15 | 2022-12-21 | 12:40 | Sampler 11 | 42.2838 | -83.1188 | Method 325A | Regular monitor | m and p-Xylene | 0.52 | NO |  | J | J=Est. Result between MDL and RL, Conc.(ColumnK)=RL
2022-12-06 | 16:51 | 2022-12-21 | 14:00 | Sampler 12 | 42.2895 | -83.1169 | Method 325A | Regular monitor | m and p-Xylene | 0.52 | NO |  | J | J=Est. Result between MDL and RL, Conc.(ColumnK)=RL
2022-12-06 | 16:25 | 2022-12-21 | 12:50 | Sampler 10 | 42.2828 | -83.1182 | Method 325A | Duplicate | m and p-Xylene | 0.52 | NO |  | J | J=Est. Result between MDL and RL, Conc.(ColumnK)=RL
2022-12-06 | 16:15 | 2022-12-21 | 12:40 | Sampler 11 | 42.2838 | -83.1188 | Method 325A | Field blank | m and p-Xylene | 0.13 | YES |  | U | U=BDL, Concentration(ColumnK) reported=1/2MDL
2022-12-06 | 16:59 | 2022-12-21 | 15:55 | Sampler 01 | 42.2891 | -83.1109 | Method 325A | Regular monitor | o-xylene | 0.13 | YES |  | U | U=BDL, Concentration(ColumnK) reported=1/2MDL
2022-12-06 | 16:25 | 2022-12-21 | 12:50 | Sampler 10 | 42.2828 | -83.1182 | Method 325A | Regular monitor | o-xylene | 0 | YES |  | U | U=BDL, Concentration(ColumnK) reported=1/2MDL
2022-12-06 | 16:15 | 2022-12-21 | 12:40 | Sampler 11 | 42.2838 | -83.1188 | Method 325A | Regular monitor | o-xylene | 0 | YES |  | U | U=BDL, Concentration(ColumnK) reported=1/2MDL
2022-12-06 | 16:51 | 2022-12-21 | 14:00 | Sampler 12 | 42.2895 | -83.1169 | Method 325A | Regular monitor | o-xylene | 0 | YES |  | U | U=BDL, Concentration(ColumnK) reported=1/2MDL
2022-12-06 | 16:25 | 2022-12-21 | 12:50 | Sampler 10 | 42.2828 | -83.1182 | Method 325A | Duplicate | o-xylene | 0.13 | YES |  | U | U=BDL, Concentration(ColumnK) reported=1/2MDL
2022-12-06 | 16:15 | 2022-12-21 | 12:40 | Sampler 11 | 42.2838 | -83.1188 | Method 325A | Field blank | o-xylene | 0.13 | YES |  | U | U=BDL, Concentration(ColumnK) reported=1/2MDL
2022-12-06 | 16:59 | 2022-12-21 | 15:55 | Sampler 01 | 42.2891 | -83.1109 | Method 325A | Regular monitor | Toluene | 0.88 | NO
2022-12-06 | 16:25 | 2022-12-21 | 12:50 | Sampler 10 | 42.2828 | -83.1182 | Method 325A | Regular monitor | Toluene | 0.88 | NO
2022-12-06 | 16:15 | 2022-12-21 | 12:40 | Sampler 11 | 42.2838 | -83.1188 | Method 325A | Regular monitor | Toluene | 0.86 | NO
2022-12-06 | 16:51 | 2022-12-21 | 14:00 | Sampler 12 | 42.2895 | -83.1169 | Method 325A | Regular monitor | Toluene | 0.87 | NO
2022-12-06 | 16:25 | 2022-12-21 | 12:50 | Sampler 10 | 42.2828 | -83.1182 | Method 325A | Duplicate | Toluene | 0.86 | NO
2022-12-06 | 16:15 | 2022-12-21 | 12:40 | Sampler 11 | 42.2838 | -83.1188 | Method 325A | Field blank | Toluene | 0.115 | YES |  | U | U=BDL, Concentration(ColumnK) reported=1/2MDL
2022-12-07 | 8:28 | 2022-12-21 | 14:45 | Sampler 02 | 42.2879 | -83.1051 | Method 325A | Regular monitor | 1,3-Butadiene | 0.07 | YES |  | U | U=BDL, Concentration(ColumnK) reported=1/2MDL
2022-12-07 | 8:38 | 2022-12-21 | 14:52 | Sampler 03 | 42.2849 | -83.1049 | Method 325A | Regular monitor | 1,3-Butadiene | 0 | YES |  | U | U=BDL, Concentration(ColumnK) reported=1/2MDL
2022-12-07 | 8:52 | 2022-12-21 | 15:02 | Sampler 04 | 42.2818 | -83.1064 | Method 325A | Regular monitor | 1,3-Butadiene | 0 | YES |  | U | U=BDL, Concentration(ColumnK) reported=1/2MDL
2022-12-07 | 8:53 | 2022-12-21 | 15:12 | Sampler 05 | 42.2799 | -83.1073 | Method 325A | Regular monitor | 1,3-Butadiene | 0 | YES |  | U | U=BDL, Concentration(ColumnK) reported=1/2MDL
2022-12-07 | 8:07 | 2022-12-21 | 14:32 | Sampler 06 | 42.2782 | -83.1088 | Method 325A | Regular monitor | 1,3-Butadiene | 0 | YES |  | U | U=BDL, Concentration(ColumnK) reported=1/2MDL
2022-12-07 | 7:59 | 2022-12-21 | 14:24 | Sampler 07 | 42.276 | -83.1098 | Method 325A | Regular monitor | 1,3-Butadiene | 0 | YES |  | U | U=BDL, Concentration(ColumnK) reported=1/2MDL
2022-12-07 | 7:35 | 2022-12-21 | 15:45 | Sampler 08 | 42.2784 | -83.1147 | Method 325A | Regular monitor | 1,3-Butadiene | 0 | YES |  | U | U=BDL, Concentration(ColumnK) reported=1/2MDL
2022-12-07 | 7:30 | 2022-12-21 | 15:35 | Sampler 09 | 42.2788 | -83.1156 | Method 325A | Regular monitor | 1,3-Butadiene | 0 | YES |  | U | U=BDL, Concentration(ColumnK) reported=1/2MDL
2022-12-07 | 8:38 | 2022-12-21 | 14:52 | Sampler 03 | 42.2849 | -83.1049 | Method 325A | Duplicate | 1,3-Butadiene | 0.07 | YES |  | U | U=BDL, Concentration(ColumnK) reported=1/2MDL
2022-12-07 | 8:52 | 2022-12-21 | 15:02 | Sampler 04 | 42.2818 | -83.1064 | Method 325A | Field blank | 1,3-Butadiene | 0.07 | YES |  | U | U=BDL, Concentration(ColumnK) reported=1/2MDL
2022-12-07 | 8:28 | 2022-12-21 | 14:45 | Sampler 02 | 42.2879 | -83.1051 | Method 325A | Regular monitor | Benzene | 0.81 | NO
2022-12-07 | 8:38 | 2022-12-21 | 14:52 | Sampler 03 | 42.2849 | -83.1049 | Method 325A | Regular monitor | Benzene | 1.7 | NO
2022-12-07 | 8:52 | 2022-12-21 | 15:02 | Sampler 04 | 42.2818 | -83.1064 | Method 325A | Regular monitor | Benzene | 1.9 | NO
2022-12-07 | 8:53 | 2022-12-21 | 15:12 | Sampler 05 | 42.2799 | -83.1073 | Method 325A | Regular monitor | Benzene | 1.6 | NO
2022-12-07 | 8:07 | 2022-12-21 | 14:32 | Sampler 06 | 42.2782 | -83.1088 | Method 325A | Regular monitor | Benzene | 1.1 | NO
2022-12-07 | 7:59 | 2022-12-21 | 14:24 | Sampler 07 | 42.276 | -83.1098 | Method 325A | Regular monitor | Benzene | 0.99 | NO
2022-12-07 | 7:35 | 2022-12-21 | 15:45 | Sampler 08 | 42.2784 | -83.1147 | Method 325A | Regular monitor | Benzene | 1.8 | NO
2022-12-07 | 7:30 | 2022-12-21 | 15:35 | Sampler 09 | 42.2788 | -83.1156 | Method 325A | Regular monitor | Benzene | 2 | NO
2022-12-07 | 8:38 | 2022-12-21 | 14:52 | Sampler 03 | 42.2849 | -83.1049 | Method 325A | Duplicate | Benzene | 1.5 | NO
2022-12-07 | 8:52 | 2022-12-21 | 15:02 | Sampler 04 | 42.2818 | -83.1064 | Method 325A | Field blank | Benzene | 0.95 | YES |  | U | U=BDL, Concentration(ColumnK) reported=1/2MDL
2022-12-07 | 8:28 | 2022-12-21 | 14:45 | Sampler 02 | 42.2879 | -83.1051 | Method 325A | Regular monitor | Ethylbenzene | 0.14 | YES |  | U | U=BDL, Concentration(ColumnK) reported=1/2MDL
2022-12-07 | 8:38 | 2022-12-21 | 14:52 | Sampler 03 | 42.2849 | -83.1049 | Method 325A | Regular monitor | Ethylbenzene | 0 | YES |  | U | U=BDL, Concentration(ColumnK) reported=1/2MDL
2022-12-07 | 8:52 | 2022-12-21 | 15:02 | Sampler 04 | 42.2818 | -83.1064 | Method 325A | Regular monitor | Ethylbenzene | 0 | YES |  | U | U=BDL, Concentration(ColumnK) reported=1/2MDL
2022-12-07 | 8:53 | 2022-12-21 | 15:12 | Sampler 05 | 42.2799 | -83.1073 | Method 325A | Regular monitor | Ethylbenzene | 0 | YES |  | U | U=BDL, Concentration(ColumnK) reported=1/2MDL
2022-12-07 | 8:07 | 2022-12-21 | 14:32 | Sampler 06 | 42.2782 | -83.1088 | Method 325A | Regular monitor | Ethylbenzene | 0 | YES |  | U | U=BDL, Concentration(ColumnK) reported=1/2MDL
2022-12-07 | 7:59 | 2022-12-21 | 14:24 | Sampler 07 | 42.276 | -83.1098 | Method 325A | Regular monitor | Ethylbenzene | 0 | YES |  | U | U=BDL, Concentration(ColumnK) reported=1/2MDL
2022-12-07 | 7:35 | 2022-12-21 | 15:45 | Sampler 08 | 42.2784 | -83.1147 | Method 325A | Regular monitor | Ethylbenzene | 0 | YES |  | U | U=BDL, Concentration(ColumnK) reported=1/2MDL
2022-12-07 | 7:30 | 2022-12-21 | 15:35 | Sampler 09 | 42.2788 | -83.1156 | Method 325A | Regular monitor | Ethylbenzene | 0 | YES |  | U | U=BDL, Concentration(ColumnK) reported=1/2MDL
2022-12-07 | 8:38 | 2022-12-21 | 14:52 | Sampler 03 | 42.2849 | -83.1049 | Method 325A | Duplicate | Ethylbenzene | 0.14 | YES |  | U | U=BDL, Concentration(ColumnK) reported=1/2MDL
2022-12-07 | 8:52 | 2022-12-21 | 15:02 | Sampler 04 | 42.2818 | -83.1064 | Method 325A | Field blank | Ethylbenzene | 0.14 | YES |  | U | U=BDL, Concentration(ColumnK) reported=1/2MDL
2022-12-07 | 8:28 | 2022-12-21 | 14:45 | Sampler 02 | 42.2879 | -83.1051 | Method 325A | Regular monitor | m and p-Xylene | 0.56 | NO |  | J | J=Est. Result between MDL and RL, Conc.(ColumnK)=RL
2022-12-07 | 8:38 | 2022-12-21 | 14:52 | Sampler 03 | 42.2849 | -83.1049 | Method 325A | Regular monitor | m and p-Xylene | 0.56 | NO |  | J | J=Est. Result between MDL and RL, Conc.(ColumnK)=RL
2022-12-07 | 8:52 | 2022-12-21 | 15:02 | Sampler 04 | 42.2818 | -83.1064 | Method 325A | Regular monitor | m and p-Xylene | 0.56 | NO |  | J | J=Est. Result between MDL and RL, Conc.(ColumnK)=RL
2022-12-07 | 8:53 | 2022-12-21 | 15:12 | Sampler 05 | 42.2799 | -83.1073 | Method 325A | Regular monitor | m and p-Xylene | 0.56 | NO |  | J | J=Est. Result between MDL and RL, Conc.(ColumnK)=RL
2022-12-07 | 8:07 | 2022-12-21 | 14:32 | Sampler 06 | 42.2782 | -83.1088 | Method 325A | Regular monitor | m and p-Xylene | 0.56 | NO |  | J | J=Est. Result between MDL and RL, Conc.(ColumnK)=RL
2022-12-07 | 7:59 | 2022-12-21 | 14:24 | Sampler 07 | 42.276 | -83.1098 | Method 325A | Regular monitor | m and p-Xylene | 0.56 | NO |  | J | J=Est. Result between MDL and RL, Conc.(ColumnK)=RL
2022-12-07 | 7:35 | 2022-12-21 | 15:45 | Sampler 08 | 42.2784 | -83.1147 | Method 325A | Regular monitor | m and p-Xylene | 0.56 | NO |  | J | J=Est. Result between MDL and RL, Conc.(ColumnK)=RL
2022-12-07 | 7:30 | 2022-12-21 | 15:35 | Sampler 09 | 42.2788 | -83.1156 | Method 325A | Regular monitor | m and p-Xylene | 0.76 | NO
2022-12-07 | 8:38 | 2022-12-21 | 14:52 | Sampler 03 | 42.2849 | -83.1049 | Method 325A | Duplicate | m and p-Xylene | 0.56 | NO |  | J | J=Est. Result between MDL and RL, Conc.(ColumnK)=RL
2022-12-07 | 8:52 | 2022-12-21 | 15:02 | Sampler 04 | 42.2818 | -83.1064 | Method 325A | Field blank | m and p-Xylene | 0.14 | YES |  | U | U=BDL, Concentration(ColumnK) reported=1/2MDL
2022-12-07 | 8:28 | 2022-12-21 | 14:45 | Sampler 02 | 42.2879 | -83.1051 | Method 325A | Regular monitor | o-xylene | 0.14 | YES |  | U | U=BDL, Concentration(ColumnK) reported=1/2MDL
2022-12-07 | 8:38 | 2022-12-21 | 14:52 | Sampler 03 | 42.2849 | -83.1049 | Method 325A | Regular monitor | o-xylene | 0 | YES |  | U | U=BDL, Concentration(ColumnK) reported=1/2MDL
2022-12-07 | 8:52 | 2022-12-21 | 15:02 | Sampler 04 | 42.2818 | -83.1064 | Method 325A | Regular monitor | o-xylene | 0 | YES |  | U | U=BDL, Concentration(ColumnK) reported=1/2MDL
2022-12-07 | 8:53 | 2022-12-21 | 15:12 | Sampler 05 | 42.2799 | -83.1073 | Method 325A | Regular monitor | o-xylene | 0 | YES |  | U | U=BDL, Concentration(ColumnK) reported=1/2MDL
2022-12-07 | 8:07 | 2022-12-21 | 14:32 | Sampler 06 | 42.2782 | -83.1088 | Method 325A | Regular monitor | o-xylene | 0 | YES |  | U | U=BDL, Concentration(ColumnK) reported=1/2MDL
2022-12-07 | 7:59 | 2022-12-21 | 14:24 | Sampler 07 | 42.276 | -83.1098 | Method 325A | Regular monitor | o-xylene | 0 | YES |  | U | U=BDL, Concentration(ColumnK) reported=1/2MDL
2022-12-07 | 7:35 | 2022-12-21 | 15:45 | Sampler 08 | 42.2784 | -83.1147 | Method 325A | Regular monitor | o-xylene | 0 | YES |  | U | U=BDL, Concentration(ColumnK) reported=1/2MDL
2022-12-07 | 7:30 | 2022-12-21 | 15:35 | Sampler 09 | 42.2788 | -83.1156 | Method 325A | Regular monitor | o-xylene | 0 | YES |  | U | U=BDL, Concentration(ColumnK) reported=1/2MDL
2022-12-07 | 8:38 | 2022-12-21 | 14:52 | Sampler 03 | 42.2849 | -83.1049 | Method 325A | Duplicate | o-xylene | 0.14 | YES |  | U | U=BDL, Concentration(ColumnK) reported=1/2MDL
2022-12-07 | 8:52 | 2022-12-21 | 15:02 | Sampler 04 | 42.2818 | -83.1064 | Method 325A | Field blank | o-xylene | 0.14 | YES |  | U | U=BDL, Concentration(ColumnK) reported=1/2MDL
2022-12-07 | 8:28 | 2022-12-21 | 14:45 | Sampler 02 | 42.2879 | -83.1051 | Method 325A | Regular monitor | Toluene | 0.77 | NO
2022-12-07 | 8:38 | 2022-12-21 | 14:52 | Sampler 03 | 42.2849 | -83.1049 | Method 325A | Regular monitor | Toluene | 1.1 | NO
2022-12-07 | 8:52 | 2022-12-21 | 15:02 | Sampler 04 | 42.2818 | -83.1064 | Method 325A | Regular monitor | Toluene | 1.1 | NO
2022-12-07 | 8:53 | 2022-12-21 | 15:12 | Sampler 05 | 42.2799 | -83.1073 | Method 325A | Regular monitor | Toluene | 0.99 | NO
2022-12-07 | 8:07 | 2022-12-21 | 14:32 | Sampler 06 | 42.2782 | -83.1088 | Method 325A | Regular monitor | Toluene | 0.96 | NO
2022-12-07 | 7:59 | 2022-12-21 | 14:24 | Sampler 07 | 42.276 | -83.1098 | Method 325A | Regular monitor | Toluene | 0.87 | NO
2022-12-07 | 7:35 | 2022-12-21 | 15:45 | Sampler 08 | 42.2784 | -83.1147 | Method 325A | Regular monitor | Toluene | 1.1 | NO
2022-12-07 | 7:30 | 2022-12-21 | 15:35 | Sampler 09 | 42.2788 | -83.1156 | Method 325A | Regular monitor | Toluene | 1.3 | NO
2022-12-07 | 8:38 | 2022-12-21 | 14:52 | Sampler 03 | 42.2849 | -83.1049 | Method 325A | Duplicate | Toluene | 0.99 | NO
2022-12-07 | 8:52 | 2022-12-21 | 15:02 | Sampler 04 | 42.2818 | -83.1064 | Method 325A | Field blank | Toluene | 0.125 | YES |  | U | U=BDL, Concentration(ColumnK) reported=1/2MDL
2022-12-20 | 12:09 | 2022-12-21 | 10:50 | Interior Station 1 | 42.2817 | -83.1106 | TO-15 | Regular monitor | 1,1,1-Trichloroethane | 0.19 | YES |  | BDL | BDL
2022-12-20 | 12:52 | 2022-12-21 | 11:15 | Interior Station 2 | 42.2806 | -83.1101 | TO-15 | Regular monitor | 1,1,1-Trichloroethane | 0.19 | YES |  | BDL | BDL
2022-12-20 | 11:20 | 2022-12-21 | 10:30 | Downwind Station 1 | 42.2829 | -83.1058 | TO-15 | Regular monitor | 1,1,1-Trichloroethane | 0.19 | YES |  | BDL | BDL
2022-12-20 | 10:35 | 2022-12-21 | 10:05 | Downwind Station 2 | 42.2863 | -83.104 | TO-15 | Regular monitor | 1,1,1-Trichloroethane | 0.19 | YES |  | BDL | BDL
2022-12-20 | 13:35 | 2022-12-21 | 13:10 | Upwind Station | 42.2892 | -83.1183 | TO-15 | Regular monitor | 1,1,1-Trichloroethane | 0.19 | YES |  | BDL | BDL
2022-12-20 | 13:35 | 2022-12-21 | 13:10 | Upwind Station | 42.2892 | -83.1183 | TO-15 | Duplicate | 1,1,1-Trichloroethane | 0.19 | YES |  | BDL | BDL
2022-12-20 | 12:09 | 2022-12-21 | 10:50 | Interior Station 1 | 42.2817 | -83.1106 | TO-15 | Regular monitor | 1,1,2,2-Tetrachloroethane | 0.24 | YES |  | BDL | BDL
2022-12-20 | 12:52 | 2022-12-21 | 11:15 | Interior Station 2 | 42.2806 | -83.1101 | TO-15 | Regular monitor | 1,1,2,2-Tetrachloroethane | 0.24 | YES |  | BDL | BDL
2022-12-20 | 11:20 | 2022-12-21 | 10:30 | Downwind Station 1 | 42.2829 | -83.1058 | TO-15 | Regular monitor | 1,1,2,2-Tetrachloroethane | 0.24 | YES |  | BDL | BDL
2022-12-20 | 10:35 | 2022-12-21 | 10:05 | Downwind Station 2 | 42.2863 | -83.104 | TO-15 | Regular monitor | 1,1,2,2-Tetrachloroethane | 0.24 | YES |  | BDL | BDL
2022-12-20 | 13:35 | 2022-12-21 | 13:10 | Upwind Station | 42.2892 | -83.1183 | TO-15 | Regular monitor | 1,1,2,2-Tetrachloroethane | 0.24 | YES |  | BDL | BDL
2022-12-20 | 13:35 | 2022-12-21 | 13:10 | Upwind Station | 42.2892 | -83.1183 | TO-15 | Duplicate | 1,1,2,2-Tetrachloroethane | 0.24 | YES |  | BDL | BDL
2022-12-20 | 12:09 | 2022-12-21 | 10:50 | Interior Station 1 | 42.2817 | -83.1106 | TO-15 | Regular monitor | 1,1,2-Trichloro-1,2,2-trifluoroethane (Freon 113) | 1.1 | YES |  | BDL | BDL
2022-12-20 | 12:52 | 2022-12-21 | 11:15 | Interior Station 2 | 42.2806 | -83.1101 | TO-15 | Regular monitor | 1,1,2-Trichloro-1,2,2-trifluoroethane (Freon 113) | 1.1 | YES |  | BDL | BDL
2022-12-20 | 11:20 | 2022-12-21 | 10:30 | Downwind Station 1 | 42.2829 | -83.1058 | TO-15 | Regular monitor | 1,1,2-Trichloro-1,2,2-trifluoroethane (Freon 113) | 1.1 | YES |  | BDL | BDL
2022-12-20 | 10:35 | 2022-12-21 | 10:05 | Downwind Station 2 | 42.2863 | -83.104 | TO-15 | Regular monitor | 1,1,2-Trichloro-1,2,2-trifluoroethane (Freon 113) | 1.1 | YES |  | BDL | BDL
2022-12-20 | 13:35 | 2022-12-21 | 13:10 | Upwind Station | 42.2892 | -83.1183 | TO-15 | Regular monitor | 1,1,2-Trichloro-1,2,2-trifluoroethane (Freon 113) | 1.1 | YES |  | BDL | BDL
2022-12-20 | 13:35 | 2022-12-21 | 13:10 | Upwind Station | 42.2892 | -83.1183 | TO-15 | Duplicate | 1,1,2-Trichloro-1,2,2-trifluoroethane (Freon 113) | 1.1 | YES |  | BDL | BDL
2022-12-20 | 12:09 | 2022-12-21 | 10:50 | Interior Station 1 | 42.2817 | -83.1106 | TO-15 | Regular monitor | 1,1,2-Trichloroethane | 0.19 | YES |  | BDL | BDL
2022-12-20 | 12:52 | 2022-12-21 | 11:15 | Interior Station 2 | 42.2806 | -83.1101 | TO-15 | Regular monitor | 1,1,2-Trichloroethane | 0.19 | YES |  | BDL | BDL
2022-12-20 | 11:20 | 2022-12-21 | 10:30 | Downwind Station 1 | 42.2829 | -83.1058 | TO-15 | Regular monitor | 1,1,2-Trichloroethane | 0.19 | YES |  | BDL | BDL
2022-12-20 | 10:35 | 2022-12-21 | 10:05 | Downwind Station 2 | 42.2863 | -83.104 | TO-15 | Regular monitor | 1,1,2-Trichloroethane | 0.19 | YES |  | BDL | BDL
2022-12-20 | 13:35 | 2022-12-21 | 13:10 | Upwind Station | 42.2892 | -83.1183 | TO-15 | Regular monitor | 1,1,2-Trichloroethane | 0.19 | YES |  | BDL | BDL
2022-12-20 | 13:35 | 2022-12-21 | 13:10 | Upwind Station | 42.2892 | -83.1183 | TO-15 | Duplicate | 1,1,2-Trichloroethane | 0.19 | YES |  | BDL | BDL
2022-12-20 | 12:09 | 2022-12-21 | 10:50 | Interior Station 1 | 42.2817 | -83.1106 | TO-15 | Regular monitor | 1,1-Dichloroethane | 0.14 | YES |  | BDL | BDL
2022-12-20 | 12:52 | 2022-12-21 | 11:15 | Interior Station 2 | 42.2806 | -83.1101 | TO-15 | Regular monitor | 1,1-Dichloroethane | 0.14 | YES |  | BDL | BDL
2022-12-20 | 11:20 | 2022-12-21 | 10:30 | Downwind Station 1 | 42.2829 | -83.1058 | TO-15 | Regular monitor | 1,1-Dichloroethane | 0.14 | YES |  | BDL | BDL
2022-12-20 | 10:35 | 2022-12-21 | 10:05 | Downwind Station 2 | 42.2863 | -83.104 | TO-15 | Regular monitor | 1,1-Dichloroethane | 0.14 | YES |  | BDL | BDL
2022-12-20 | 13:35 | 2022-12-21 | 13:10 | Upwind Station | 42.2892 | -83.1183 | TO-15 | Regular monitor | 1,1-Dichloroethane | 0.14 | YES |  | BDL | BDL
2022-12-20 | 13:35 | 2022-12-21 | 13:10 | Upwind Station | 42.2892 | -83.1183 | TO-15 | Duplicate | 1,1-Dichloroethane | 0.14 | YES |  | BDL | BDL
2022-12-20 | 12:09 | 2022-12-21 | 10:50 | Interior Station 1 | 42.2817 | -83.1106 | TO-15 | Regular monitor | 1,1-Dichloroethylene | 0.14 | YES |  | BDL | BDL
2022-12-20 | 12:52 | 2022-12-21 | 11:15 | Interior Station 2 | 42.2806 | -83.1101 | TO-15 | Regular monitor | 1,1-Dichloroethylene | 0.14 | YES |  | BDL | BDL
2022-12-20 | 11:20 | 2022-12-21 | 10:30 | Downwind Station 1 | 42.2829 | -83.1058 | TO-15 | Regular monitor | 1,1-Dichloroethylene | 0.14 | YES |  | BDL | BDL
2022-12-20 | 10:35 | 2022-12-21 | 10:05 | Downwind Station 2 | 42.2863 | -83.104 | TO-15 | Regular monitor | 1,1-Dichloroethylene | 0.14 | YES |  | BDL | BDL
2022-12-20 | 13:35 | 2022-12-21 | 13:10 | Upwind Station | 42.2892 | -83.1183 | TO-15 | Regular monitor | 1,1-Dichloroethylene | 0.14 | YES |  | BDL | BDL
2022-12-20 | 13:35 | 2022-12-21 | 13:10 | Upwind Station | 42.2892 | -83.1183 | TO-15 | Duplicate | 1,1-Dichloroethylene | 0.14 | YES |  | BDL | BDL
2022-12-20 | 12:09 | 2022-12-21 | 10:50 | Interior Station 1 | 42.2817 | -83.1106 | TO-15 | Regular monitor | 1,2,4-Trichlorobenzene | 0.26 | YES |  | BDL | BDL
2022-12-20 | 12:52 | 2022-12-21 | 11:15 | Interior Station 2 | 42.2806 | -83.1101 | TO-15 | Regular monitor | 1,2,4-Trichlorobenzene | 0.26 | YES |  | BDL | BDL
2022-12-20 | 11:20 | 2022-12-21 | 10:30 | Downwind Station 1 | 42.2829 | -83.1058 | TO-15 | Regular monitor | 1,2,4-Trichlorobenzene | 0.26 | YES |  | BDL | BDL
2022-12-20 | 10:35 | 2022-12-21 | 10:05 | Downwind Station 2 | 42.2863 | -83.104 | TO-15 | Regular monitor | 1,2,4-Trichlorobenzene | 0.26 | YES |  | BDL | BDL
2022-12-20 | 13:35 | 2022-12-21 | 13:10 | Upwind Station | 42.2892 | -83.1183 | TO-15 | Regular monitor | 1,2,4-Trichlorobenzene | 0.26 | YES |  | BDL | BDL
2022-12-20 | 13:35 | 2022-12-21 | 13:10 | Upwind Station | 42.2892 | -83.1183 | TO-15 | Duplicate | 1,2,4-Trichlorobenzene | 0.26 | YES |  | BDL | BDL
2022-12-20 | 12:09 | 2022-12-21 | 10:50 | Interior Station 1 | 42.2817 | -83.1106 | TO-15 | Regular monitor | 1,2,4-Trimethylbenzene | 0.84 | NO
2022-12-20 | 12:52 | 2022-12-21 | 11:15 | Interior Station 2 | 42.2806 | -83.1101 | TO-15 | Regular monitor | 1,2,4-Trimethylbenzene | 0.26 | NO
2022-12-20 | 11:20 | 2022-12-21 | 10:30 | Downwind Station 1 | 42.2829 | -83.1058 | TO-15 | Regular monitor | 1,2,4-Trimethylbenzene | 0.17 | YES |  | BDL | BDL
2022-12-20 | 10:35 | 2022-12-21 | 10:05 | Downwind Station 2 | 42.2863 | -83.104 | TO-15 | Regular monitor | 1,2,4-Trimethylbenzene | 0.22 | NO
2022-12-20 | 13:35 | 2022-12-21 | 13:10 | Upwind Station | 42.2892 | -83.1183 | TO-15 | Regular monitor | 1,2,4-Trimethylbenzene | 0.23 | NO
2022-12-20 | 13:35 | 2022-12-21 | 13:10 | Upwind Station | 42.2892 | -83.1183 | TO-15 | Duplicate | 1,2,4-Trimethylbenzene | 0.22 | NO
2022-12-20 | 12:09 | 2022-12-21 | 10:50 | Interior Station 1 | 42.2817 | -83.1106 | TO-15 | Regular monitor | 1,2-Dibromoethane (EDB) | 0.27 | YES |  | BDL | BDL
2022-12-20 | 12:52 | 2022-12-21 | 11:15 | Interior Station 2 | 42.2806 | -83.1101 | TO-15 | Regular monitor | 1,2-Dibromoethane (EDB) | 0.27 | YES |  | BDL | BDL
2022-12-20 | 11:20 | 2022-12-21 | 10:30 | Downwind Station 1 | 42.2829 | -83.1058 | TO-15 | Regular monitor | 1,2-Dibromoethane (EDB) | 0.27 | YES |  | BDL | BDL
2022-12-20 | 10:35 | 2022-12-21 | 10:05 | Downwind Station 2 | 42.2863 | -83.104 | TO-15 | Regular monitor | 1,2-Dibromoethane (EDB) | 0.27 | YES |  | BDL | BDL
2022-12-20 | 13:35 | 2022-12-21 | 13:10 | Upwind Station | 42.2892 | -83.1183 | TO-15 | Regular monitor | 1,2-Dibromoethane (EDB) | 0.27 | YES |  | BDL | BDL
2022-12-20 | 13:35 | 2022-12-21 | 13:10 | Upwind Station | 42.2892 | -83.1183 | TO-15 | Duplicate | 1,2-Dibromoethane (EDB) | 0.27 | YES |  | BDL | BDL
2022-12-20 | 12:09 | 2022-12-21 | 10:50 | Interior Station 1 | 42.2817 | -83.1106 | TO-15 | Regular monitor | 1,2-Dichloro-1,1,2,2-tetrafluoroethane (Freon 114) | 0.25 | YES |  | BDL | BDL
2022-12-20 | 12:52 | 2022-12-21 | 11:15 | Interior Station 2 | 42.2806 | -83.1101 | TO-15 | Regular monitor | 1,2-Dichloro-1,1,2,2-tetrafluoroethane (Freon 114) | 0.25 | YES |  | BDL | BDL
2022-12-20 | 11:20 | 2022-12-21 | 10:30 | Downwind Station 1 | 42.2829 | -83.1058 | TO-15 | Regular monitor | 1,2-Dichloro-1,1,2,2-tetrafluoroethane (Freon 114) | 0.25 | YES |  | BDL | BDL
2022-12-20 | 10:35 | 2022-12-21 | 10:05 | Downwind Station 2 | 42.2863 | -83.104 | TO-15 | Regular monitor | 1,2-Dichloro-1,1,2,2-tetrafluoroethane (Freon 114) | 0.25 | YES |  | BDL | BDL
2022-12-20 | 13:35 | 2022-12-21 | 13:10 | Upwind Station | 42.2892 | -83.1183 | TO-15 | Regular monitor | 1,2-Dichloro-1,1,2,2-tetrafluoroethane (Freon 114) | 0.25 | YES |  | BDL | BDL
2022-12-20 | 13:35 | 2022-12-21 | 13:10 | Upwind Station | 42.2892 | -83.1183 | TO-15 | Duplicate | 1,2-Dichloro-1,1,2,2-tetrafluoroethane (Freon 114) | 0.25 | YES |  | BDL | BDL
2022-12-20 | 12:09 | 2022-12-21 | 10:50 | Interior Station 1 | 42.2817 | -83.1106 | TO-15 | Regular monitor | 1,2-Dichlorobenzene | 0.21 | YES |  | BDL | BDL
2022-12-20 | 12:52 | 2022-12-21 | 11:15 | Interior Station 2 | 42.2806 | -83.1101 | TO-15 | Regular monitor | 1,2-Dichlorobenzene | 0.21 | YES |  | BDL | BDL
2022-12-20 | 11:20 | 2022-12-21 | 10:30 | Downwind Station 1 | 42.2829 | -83.1058 | TO-15 | Regular monitor | 1,2-Dichlorobenzene | 0.21 | YES |  | BDL | BDL
2022-12-20 | 10:35 | 2022-12-21 | 10:05 | Downwind Station 2 | 42.2863 | -83.104 | TO-15 | Regular monitor | 1,2-Dichlorobenzene | 0.21 | YES |  | BDL | BDL
2022-12-20 | 13:35 | 2022-12-21 | 13:10 | Upwind Station | 42.2892 | -83.1183 | TO-15 | Regular monitor | 1,2-Dichlorobenzene | 0.21 | YES |  | BDL | BDL
2022-12-20 | 13:35 | 2022-12-21 | 13:10 | Upwind Station | 42.2892 | -83.1183 | TO-15 | Duplicate | 1,2-Dichlorobenzene | 0.21 | YES |  | BDL | BDL
2022-12-20 | 12:09 | 2022-12-21 | 10:50 | Interior Station 1 | 42.2817 | -83.1106 | TO-15 | Regular monitor | 1,2-Dichloroethane | 0.14 | YES |  | BDL | BDL
2022-12-20 | 12:52 | 2022-12-21 | 11:15 | Interior Station 2 | 42.2806 | -83.1101 | TO-15 | Regular monitor | 1,2-Dichloroethane | 0.14 | YES |  | BDL | BDL
2022-12-20 | 11:20 | 2022-12-21 | 10:30 | Downwind Station 1 | 42.2829 | -83.1058 | TO-15 | Regular monitor | 1,2-Dichloroethane | 0.14 | YES |  | BDL | BDL
2022-12-20 | 10:35 | 2022-12-21 | 10:05 | Downwind Station 2 | 42.2863 | -83.104 | TO-15 | Regular monitor | 1,2-Dichloroethane | 0.14 | YES |  | BDL | BDL
2022-12-20 | 13:35 | 2022-12-21 | 13:10 | Upwind Station | 42.2892 | -83.1183 | TO-15 | Regular monitor | 1,2-Dichloroethane | 0.14 | YES |  | BDL | BDL
2022-12-20 | 13:35 | 2022-12-21 | 13:10 | Upwind Station | 42.2892 | -83.1183 | TO-15 | Duplicate | 1,2-Dichloroethane | 0.14 | YES |  | BDL | BDL
2022-12-20 | 12:09 | 2022-12-21 | 10:50 | Interior Station 1 | 42.2817 | -83.1106 | TO-15 | Regular monitor | 1,2-Dichloropropane | 0.16 | YES |  | BDL | BDL
2022-12-20 | 12:52 | 2022-12-21 | 11:15 | Interior Station 2 | 42.2806 | -83.1101 | TO-15 | Regular monitor | 1,2-Dichloropropane | 0.16 | YES |  | BDL | BDL
2022-12-20 | 11:20 | 2022-12-21 | 10:30 | Downwind Station 1 | 42.2829 | -83.1058 | TO-15 | Regular monitor | 1,2-Dichloropropane | 0.16 | YES |  | BDL | BDL
2022-12-20 | 10:35 | 2022-12-21 | 10:05 | Downwind Station 2 | 42.2863 | -83.104 | TO-15 | Regular monitor | 1,2-Dichloropropane | 0.16 | YES |  | BDL | BDL
2022-12-20 | 13:35 | 2022-12-21 | 13:10 | Upwind Station | 42.2892 | -83.1183 | TO-15 | Regular monitor | 1,2-Dichloropropane | 0.16 | YES |  | BDL | BDL
2022-12-20 | 13:35 | 2022-12-21 | 13:10 | Upwind Station | 42.2892 | -83.1183 | TO-15 | Duplicate | 1,2-Dichloropropane | 0.16 | YES |  | BDL | BDL
2022-12-20 | 12:09 | 2022-12-21 | 10:50 | Interior Station 1 | 42.2817 | -83.1106 | TO-15 | Regular monitor | 1,3,5-Trimethylbenzene | 0.41 | NO
2022-12-20 | 12:52 | 2022-12-21 | 11:15 | Interior Station 2 | 42.2806 | -83.1101 | TO-15 | Regular monitor | 1,3,5-Trimethylbenzene | 0.17 | YES |  | BDL | BDL
2022-12-20 | 11:20 | 2022-12-21 | 10:30 | Downwind Station 1 | 42.2829 | -83.1058 | TO-15 | Regular monitor | 1,3,5-Trimethylbenzene | 0.17 | YES |  | BDL | BDL
2022-12-20 | 10:35 | 2022-12-21 | 10:05 | Downwind Station 2 | 42.2863 | -83.104 | TO-15 | Regular monitor | 1,3,5-Trimethylbenzene | 0.17 | YES |  | BDL | BDL
2022-12-20 | 13:35 | 2022-12-21 | 13:10 | Upwind Station | 42.2892 | -83.1183 | TO-15 | Regular monitor | 1,3,5-Trimethylbenzene | 0.17 | YES |  | BDL | BDL
2022-12-20 | 13:35 | 2022-12-21 | 13:10 | Upwind Station | 42.2892 | -83.1183 | TO-15 | Duplicate | 1,3,5-Trimethylbenzene | 0.17 | YES |  | BDL | BDL
2022-12-20 | 12:09 | 2022-12-21 | 10:50 | Interior Station 1 | 42.2817 | -83.1106 | TO-15 | Regular monitor | 1,3-Butadiene | 0.2 | NO
2022-12-20 | 12:52 | 2022-12-21 | 11:15 | Interior Station 2 | 42.2806 | -83.1101 | TO-15 | Regular monitor | 1,3-Butadiene | 0.14 | NO
2022-12-20 | 11:20 | 2022-12-21 | 10:30 | Downwind Station 1 | 42.2829 | -83.1058 | TO-15 | Regular monitor | 1,3-Butadiene | 0.1 | NO
2022-12-20 | 10:35 | 2022-12-21 | 10:05 | Downwind Station 2 | 42.2863 | -83.104 | TO-15 | Regular monitor | 1,3-Butadiene | 0.1 | NO
2022-12-20 | 13:35 | 2022-12-21 | 13:10 | Upwind Station | 42.2892 | -83.1183 | TO-15 | Regular monitor | 1,3-Butadiene | 0.101 | NO
2022-12-20 | 13:35 | 2022-12-21 | 13:10 | Upwind Station | 42.2892 | -83.1183 | TO-15 | Duplicate | 1,3-Butadiene | 0.092 | NO
2022-12-20 | 12:09 | 2022-12-21 | 10:50 | Interior Station 1 | 42.2817 | -83.1106 | TO-15 | Regular monitor | 1,3-Dichlorobenzene | 0.21 | YES |  | BDL | BDL
2022-12-20 | 12:52 | 2022-12-21 | 11:15 | Interior Station 2 | 42.2806 | -83.1101 | TO-15 | Regular monitor | 1,3-Dichlorobenzene | 0.21 | YES |  | BDL | BDL
2022-12-20 | 11:20 | 2022-12-21 | 10:30 | Downwind Station 1 | 42.2829 | -83.1058 | TO-15 | Regular monitor | 1,3-Dichlorobenzene | 0.21 | YES |  | BDL | BDL
2022-12-20 | 10:35 | 2022-12-21 | 10:05 | Downwind Station 2 | 42.2863 | -83.104 | TO-15 | Regular monitor | 1,3-Dichlorobenzene | 0.21 | YES |  | BDL | BDL
2022-12-20 | 13:35 | 2022-12-21 | 13:10 | Upwind Station | 42.2892 | -83.1183 | TO-15 | Regular monitor | 1,3-Dichlorobenzene | 0.21 | YES |  | BDL | BDL
2022-12-20 | 13:35 | 2022-12-21 | 13:10 | Upwind Station | 42.2892 | -83.1183 | TO-15 | Duplicate | 1,3-Dichlorobenzene | 0.21 | YES |  | BDL | BDL
2022-12-20 | 12:09 | 2022-12-21 | 10:50 | Interior Station 1 | 42.2817 | -83.1106 | TO-15 | Regular monitor | 1,4-Dichlorobenzene | 0.21 | YES |  | BDL | BDL
2022-12-20 | 12:52 | 2022-12-21 | 11:15 | Interior Station 2 | 42.2806 | -83.1101 | TO-15 | Regular monitor | 1,4-Dichlorobenzene | 0.21 | YES |  | BDL | BDL
2022-12-20 | 11:20 | 2022-12-21 | 10:30 | Downwind Station 1 | 42.2829 | -83.1058 | TO-15 | Regular monitor | 1,4-Dichlorobenzene | 0.21 | YES |  | BDL | BDL
2022-12-20 | 10:35 | 2022-12-21 | 10:05 | Downwind Station 2 | 42.2863 | -83.104 | TO-15 | Regular monitor | 1,4-Dichlorobenzene | 0.21 | YES |  | BDL | BDL
2022-12-20 | 13:35 | 2022-12-21 | 13:10 | Upwind Station | 42.2892 | -83.1183 | TO-15 | Regular monitor | 1,4-Dichlorobenzene | 0.21 | YES |  | BDL | BDL
2022-12-20 | 13:35 | 2022-12-21 | 13:10 | Upwind Station | 42.2892 | -83.1183 | TO-15 | Duplicate | 1,4-Dichlorobenzene | 0.21 | YES |  | BDL | BDL
2022-12-20 | 12:09 | 2022-12-21 | 10:50 | Interior Station 1 | 42.2817 | -83.1106 | TO-15 | Regular monitor | 1,4-Dioxane | 1.3 | YES |  | BDL | BDL
2022-12-20 | 12:52 | 2022-12-21 | 11:15 | Interior Station 2 | 42.2806 | -83.1101 | TO-15 | Regular monitor | 1,4-Dioxane | 1.3 | YES |  | BDL | BDL
2022-12-20 | 11:20 | 2022-12-21 | 10:30 | Downwind Station 1 | 42.2829 | -83.1058 | TO-15 | Regular monitor | 1,4-Dioxane | 1.3 | YES |  | BDL | BDL
2022-12-20 | 10:35 | 2022-12-21 | 10:05 | Downwind Station 2 | 42.2863 | -83.104 | TO-15 | Regular monitor | 1,4-Dioxane | 1.3 | YES |  | BDL | BDL
2022-12-20 | 13:35 | 2022-12-21 | 13:10 | Upwind Station | 42.2892 | -83.1183 | TO-15 | Regular monitor | 1,4-Dioxane | 1.3 | YES |  | BDL | BDL
2022-12-20 | 13:35 | 2022-12-21 | 13:10 | Upwind Station | 42.2892 | -83.1183 | TO-15 | Duplicate | 1,4-Dioxane | 1.3 | YES |  | BDL | BDL
2022-12-20 | 12:22 | 2022-12-21 | 10:58 | Interior Station 1 | 42.2817 | -83.1106 | TO-13A | Regular monitor | 1-Methylnaphthalene | 0.74448 | NO
2022-12-20 | 13:05 | 2022-12-21 | 11:15 | Interior Station 2 | 42.2806 | -83.1101 | TO-13A | Regular monitor | 1-Methylnaphthalene | 0.21057 | NO
2022-12-20 | 11:40 | 2022-12-21 | 10:30 | Downwind Station 1 | 42.2829 | -83.1058 | TO-13A | Regular monitor | 1-Methylnaphthalene | 0.018949 | NO
2022-12-20 | 10:52 | 2022-12-21 | 10:05 | Downwind Station 2 | 42.2863 | -83.104 | TO-13A | Regular monitor | 1-Methylnaphthalene | 0.021955 | NO
2022-12-20 | 14:00 | 2022-12-21 | 12:10 | Upwind Station | 42.2892 | -83.1183 | TO-13A | Regular monitor | 1-Methylnaphthalene | 0.015023 | NO
2022-12-20 | 12:09 | 2022-12-21 | 10:50 | Interior Station 1 | 42.2817 | -83.1106 | TO-15 | Regular monitor | 2-Butanone (MEK) | 4.1 | YES |  | BDL | BDL
2022-12-20 | 12:52 | 2022-12-21 | 11:15 | Interior Station 2 | 42.2806 | -83.1101 | TO-15 | Regular monitor | 2-Butanone (MEK) | 4.1 | YES |  | BDL | BDL
2022-12-20 | 11:20 | 2022-12-21 | 10:30 | Downwind Station 1 | 42.2829 | -83.1058 | TO-15 | Regular monitor | 2-Butanone (MEK) | 4.1 | YES |  | BDL | BDL
2022-12-20 | 10:35 | 2022-12-21 | 10:05 | Downwind Station 2 | 42.2863 | -83.104 | TO-15 | Regular monitor | 2-Butanone (MEK) | 4.1 | YES |  | BDL | BDL
2022-12-20 | 13:35 | 2022-12-21 | 13:10 | Upwind Station | 42.2892 | -83.1183 | TO-15 | Regular monitor | 2-Butanone (MEK) | 4.1 | YES |  | BDL | BDL
2022-12-20 | 13:35 | 2022-12-21 | 13:10 | Upwind Station | 42.2892 | -83.1183 | TO-15 | Duplicate | 2-Butanone (MEK) | 4.1 | YES |  | BDL | BDL
2022-12-20 | 12:09 | 2022-12-21 | 10:50 | Interior Station 1 | 42.2817 | -83.1106 | TO-15 | Regular monitor | 2-Hexanone (MBK) | 0.14 | YES |  | BDL | BDL
2022-12-20 | 12:52 | 2022-12-21 | 11:15 | Interior Station 2 | 42.2806 | -83.1101 | TO-15 | Regular monitor | 2-Hexanone (MBK) | 0.27 | NO
2022-12-20 | 11:20 | 2022-12-21 | 10:30 | Downwind Station 1 | 42.2829 | -83.1058 | TO-15 | Regular monitor | 2-Hexanone (MBK) | 0.24 | NO
2022-12-20 | 10:35 | 2022-12-21 | 10:05 | Downwind Station 2 | 42.2863 | -83.104 | TO-15 | Regular monitor | 2-Hexanone (MBK) | 0.4 | NO
2022-12-20 | 13:35 | 2022-12-21 | 13:10 | Upwind Station | 42.2892 | -83.1183 | TO-15 | Regular monitor | 2-Hexanone (MBK) | 0.14 | YES |  | BDL | BDL
2022-12-20 | 13:35 | 2022-12-21 | 13:10 | Upwind Station | 42.2892 | -83.1183 | TO-15 | Duplicate | 2-Hexanone (MBK) | 0.14 | YES |  | BDL | BDL
2022-12-20 | 12:22 | 2022-12-21 | 10:58 | Interior Station 1 | 42.2817 | -83.1106 | TO-13A | Regular monitor | 2-Methylnaphthalene | 1.9059 | NO
2022-12-20 | 13:05 | 2022-12-21 | 11:15 | Interior Station 2 | 42.2806 | -83.1101 | TO-13A | Regular monitor | 2-Methylnaphthalene | 0.50945 | NO
2022-12-20 | 11:40 | 2022-12-21 | 10:30 | Downwind Station 1 | 42.2829 | -83.1058 | TO-13A | Regular monitor | 2-Methylnaphthalene | 0.03267 | NO
2022-12-20 | 10:52 | 2022-12-21 | 10:05 | Downwind Station 2 | 42.2863 | -83.104 | TO-13A | Regular monitor | 2-Methylnaphthalene | 0.045202 | NO
2022-12-20 | 14:00 | 2022-12-21 | 12:10 | Upwind Station | 42.2892 | -83.1183 | TO-13A | Regular monitor | 2-Methylnaphthalene | 0.025706 | NO
2022-12-20 | 12:09 | 2022-12-21 | 10:50 | Interior Station 1 | 42.2817 | -83.1106 | TO-15 | Regular monitor | 4-Ethyltoluene | 0.17 | YES |  | BDL | BDL
2022-12-20 | 12:52 | 2022-12-21 | 11:15 | Interior Station 2 | 42.2806 | -83.1101 | TO-15 | Regular monitor | 4-Ethyltoluene | 0.17 | YES |  | BDL | BDL
2022-12-20 | 11:20 | 2022-12-21 | 10:30 | Downwind Station 1 | 42.2829 | -83.1058 | TO-15 | Regular monitor | 4-Ethyltoluene | 0.17 | YES |  | BDL | BDL
2022-12-20 | 10:35 | 2022-12-21 | 10:05 | Downwind Station 2 | 42.2863 | -83.104 | TO-15 | Regular monitor | 4-Ethyltoluene | 0.17 | YES |  | BDL | BDL
2022-12-20 | 13:35 | 2022-12-21 | 13:10 | Upwind Station | 42.2892 | -83.1183 | TO-15 | Regular monitor | 4-Ethyltoluene | 0.17 | YES |  | BDL | BDL
2022-12-20 | 13:35 | 2022-12-21 | 13:10 | Upwind Station | 42.2892 | -83.1183 | TO-15 | Duplicate | 4-Ethyltoluene | 0.17 | YES |  | BDL | BDL
2022-12-20 | 12:09 | 2022-12-21 | 10:50 | Interior Station 1 | 42.2817 | -83.1106 | TO-15 | Regular monitor | 4-Methyl-2-pentanone (MIBK) | 0.14 | YES |  | BDL | BDL
2022-12-20 | 12:52 | 2022-12-21 | 11:15 | Interior Station 2 | 42.2806 | -83.1101 | TO-15 | Regular monitor | 4-Methyl-2-pentanone (MIBK) | 0.14 | YES |  | BDL | BDL
2022-12-20 | 11:20 | 2022-12-21 | 10:30 | Downwind Station 1 | 42.2829 | -83.1058 | TO-15 | Regular monitor | 4-Methyl-2-pentanone (MIBK) | 0.14 | YES |  | BDL | BDL
2022-12-20 | 10:35 | 2022-12-21 | 10:05 | Downwind Station 2 | 42.2863 | -83.104 | TO-15 | Regular monitor | 4-Methyl-2-pentanone (MIBK) | 0.14 | YES |  | BDL | BDL
2022-12-20 | 13:35 | 2022-12-21 | 13:10 | Upwind Station | 42.2892 | -83.1183 | TO-15 | Regular monitor | 4-Methyl-2-pentanone (MIBK) | 0.14 | YES |  | BDL | BDL
2022-12-20 | 13:35 | 2022-12-21 | 13:10 | Upwind Station | 42.2892 | -83.1183 | TO-15 | Duplicate | 4-Methyl-2-pentanone (MIBK) | 0.14 | YES |  | BDL | BDL
2022-12-20 | 12:22 | 2022-12-21 | 10:58 | Interior Station 1 | 42.2817 | -83.1106 | TO-13A | Regular monitor | Acenaphthene | 0.041691 | NO
2022-12-20 | 13:05 | 2022-12-21 | 11:15 | Interior Station 2 | 42.2806 | -83.1101 | TO-13A | Regular monitor | Acenaphthene | 0.016302 | NO
2022-12-20 | 11:40 | 2022-12-21 | 10:30 | Downwind Station 1 | 42.2829 | -83.1058 | TO-13A | Regular monitor | Acenaphthene | 0.0042471 | NO
2022-12-20 | 10:52 | 2022-12-21 | 10:05 | Downwind Station 2 | 42.2863 | -83.104 | TO-13A | Regular monitor | Acenaphthene | 0.0054888 | NO
2022-12-20 | 14:00 | 2022-12-21 | 12:10 | Upwind Station | 42.2892 | -83.1183 | TO-13A | Regular monitor | Acenaphthene | 0.0036722 | NO
2022-12-20 | 12:22 | 2022-12-21 | 10:58 | Interior Station 1 | 42.2817 | -83.1106 | TO-13A | Regular monitor | Acenaphthylene | 1.8165 | NO
2022-12-20 | 13:05 | 2022-12-21 | 11:15 | Interior Station 2 | 42.2806 | -83.1101 | TO-13A | Regular monitor | Acenaphthylene | 0.71322 | NO
2022-12-20 | 11:40 | 2022-12-21 | 10:30 | Downwind Station 1 | 42.2829 | -83.1058 | TO-13A | Regular monitor | Acenaphthylene | 0.019275 | NO
2022-12-20 | 10:52 | 2022-12-21 | 10:05 | Downwind Station 2 | 42.2863 | -83.104 | TO-13A | Regular monitor | Acenaphthylene | 0.025507 | NO
2022-12-20 | 14:00 | 2022-12-21 | 12:10 | Upwind Station | 42.2892 | -83.1183 | TO-13A | Regular monitor | Acenaphthylene | 0.0028376 | NO
2022-12-20 | 12:09 | 2022-12-21 | 10:50 | Interior Station 1 | 42.2817 | -83.1106 | TO-15 | Regular monitor | Acetone | 9.2 | NO
2022-12-20 | 12:52 | 2022-12-21 | 11:15 | Interior Station 2 | 42.2806 | -83.1101 | TO-15 | Regular monitor | Acetone | 7.3 | NO
2022-12-20 | 11:20 | 2022-12-21 | 10:30 | Downwind Station 1 | 42.2829 | -83.1058 | TO-15 | Regular monitor | Acetone | 9 | NO
2022-12-20 | 10:35 | 2022-12-21 | 10:05 | Downwind Station 2 | 42.2863 | -83.104 | TO-15 | Regular monitor | Acetone | 7.7 | NO
2022-12-20 | 13:35 | 2022-12-21 | 13:10 | Upwind Station | 42.2892 | -83.1183 | TO-15 | Regular monitor | Acetone | 5.85 | NO
2022-12-20 | 13:35 | 2022-12-21 | 13:10 | Upwind Station | 42.2892 | -83.1183 | TO-15 | Duplicate | Acetone | 5.3 | NO
2022-12-20 | 12:22 | 2022-12-21 | 10:58 | Interior Station 1 | 42.2817 | -83.1106 | TO-13A | Regular monitor | Anthracene | 0.092316 | NO
2022-12-20 | 13:05 | 2022-12-21 | 11:15 | Interior Station 2 | 42.2806 | -83.1101 | TO-13A | Regular monitor | Anthracene | 0.032265 | NO
2022-12-20 | 11:40 | 2022-12-21 | 10:30 | Downwind Station 1 | 42.2829 | -83.1058 | TO-13A | Regular monitor | Anthracene | 0.0078408 | NO
2022-12-20 | 10:52 | 2022-12-21 | 10:05 | Downwind Station 2 | 42.2863 | -83.104 | TO-13A | Regular monitor | Anthracene | 0.0071031 | NO
2022-12-20 | 14:00 | 2022-12-21 | 12:10 | Upwind Station | 42.2892 | -83.1183 | TO-13A | Regular monitor | Anthracene | 0.0013354 | YES |  | BDL | BDL
2022-12-20 | 12:09 | 2022-12-21 | 10:50 | Interior Station 1 | 42.2817 | -83.1106 | TO-15 | Regular monitor | Benzene | 49 | NO
2022-12-20 | 12:52 | 2022-12-21 | 11:15 | Interior Station 2 | 42.2806 | -83.1101 | TO-15 | Regular monitor | Benzene | 5.5 | NO
2022-12-20 | 11:20 | 2022-12-21 | 10:30 | Downwind Station 1 | 42.2829 | -83.1058 | TO-15 | Regular monitor | Benzene | 1.4 | NO
2022-12-20 | 10:35 | 2022-12-21 | 10:05 | Downwind Station 2 | 42.2863 | -83.104 | TO-15 | Regular monitor | Benzene | 1.6 | NO
2022-12-20 | 13:35 | 2022-12-21 | 13:10 | Upwind Station | 42.2892 | -83.1183 | TO-15 | Regular monitor | Benzene | 0.79 | NO
2022-12-20 | 13:35 | 2022-12-21 | 13:10 | Upwind Station | 42.2892 | -83.1183 | TO-15 | Duplicate | Benzene | 0.77 | NO
2022-12-20 | 12:22 | 2022-12-21 | 10:58 | Interior Station 1 | 42.2817 | -83.1106 | TO-13A | Regular monitor | Benzo(a) anthracene | 0.008636 | NO
2022-12-20 | 13:05 | 2022-12-21 | 11:15 | Interior Station 2 | 42.2806 | -83.1101 | TO-13A | Regular monitor | Benzo(a) anthracene | 0.0016982 | NO
2022-12-20 | 11:40 | 2022-12-21 | 10:30 | Downwind Station 1 | 42.2829 | -83.1058 | TO-13A | Regular monitor | Benzo(a) anthracene | 0.0049005 | NO
2022-12-20 | 10:52 | 2022-12-21 | 10:05 | Downwind Station 2 | 42.2863 | -83.104 | TO-13A | Regular monitor | Benzo(a) anthracene | 0.0045202 | NO
2022-12-20 | 14:00 | 2022-12-21 | 12:10 | Upwind Station | 42.2892 | -83.1183 | TO-13A | Regular monitor | Benzo(a) anthracene | 0.0013354 | YES |  | BDL | BDL
2022-12-20 | 12:22 | 2022-12-21 | 10:58 | Interior Station 1 | 42.2817 | -83.1106 | TO-13A | Regular monitor | Benzo(a)pyrene | 0.0041691 | NO
2022-12-20 | 13:05 | 2022-12-21 | 11:15 | Interior Station 2 | 42.2806 | -83.1101 | TO-13A | Regular monitor | Benzo(a)pyrene | 0.0013585 | YES |  | BDL | BDL
2022-12-20 | 11:40 | 2022-12-21 | 10:30 | Downwind Station 1 | 42.2829 | -83.1058 | TO-13A | Regular monitor | Benzo(a)pyrene | 0.003267 | NO
2022-12-20 | 10:52 | 2022-12-21 | 10:05 | Downwind Station 2 | 42.2863 | -83.104 | TO-13A | Regular monitor | Benzo(a)pyrene | 0.0028735 | NO
2022-12-20 | 14:00 | 2022-12-21 | 12:10 | Upwind Station | 42.2892 | -83.1183 | TO-13A | Regular monitor | Benzo(a)pyrene | 0.0013354 | YES |  | BDL | BDL
2022-12-20 | 12:22 | 2022-12-21 | 10:58 | Interior Station 1 | 42.2817 | -83.1106 | TO-13A | Regular monitor | Benzo(b)fluoranthene | 0.0065514 | NO
2022-12-20 | 13:05 | 2022-12-21 | 11:15 | Interior Station 2 | 42.2806 | -83.1101 | TO-13A | Regular monitor | Benzo(b)fluoranthene | 0.0017661 | NO
2022-12-20 | 11:40 | 2022-12-21 | 10:30 | Downwind Station 1 | 42.2829 | -83.1058 | TO-13A | Regular monitor | Benzo(b)fluoranthene | 0.0052272 | NO
2022-12-20 | 10:52 | 2022-12-21 | 10:05 | Downwind Station 2 | 42.2863 | -83.104 | TO-13A | Regular monitor | Benzo(b)fluoranthene | 0.0048431 | NO
2022-12-20 | 14:00 | 2022-12-21 | 12:10 | Upwind Station | 42.2892 | -83.1183 | TO-13A | Regular monitor | Benzo(b)fluoranthene | 0.0013354 | YES |  | BDL | BDL
2022-12-20 | 12:22 | 2022-12-21 | 10:58 | Interior Station 1 | 42.2817 | -83.1106 | TO-13A | Regular monitor | Benzo(e)pyrene | 0.0032757 | NO
2022-12-20 | 13:05 | 2022-12-21 | 11:15 | Interior Station 2 | 42.2806 | -83.1101 | TO-13A | Regular monitor | Benzo(e)pyrene | 0.0013585 | YES |  | BDL | BDL
2022-12-20 | 11:40 | 2022-12-21 | 10:30 | Downwind Station 1 | 42.2829 | -83.1058 | TO-13A | Regular monitor | Benzo(e)pyrene | 0.0025156 | NO
2022-12-20 | 10:52 | 2022-12-21 | 10:05 | Downwind Station 2 | 42.2863 | -83.104 | TO-13A | Regular monitor | Benzo(e)pyrene | 0.0023892 | NO
2022-12-20 | 14:00 | 2022-12-21 | 12:10 | Upwind Station | 42.2892 | -83.1183 | TO-13A | Regular monitor | Benzo(e)pyrene | 0.0013354 | YES |  | BDL | BDL
2022-12-20 | 12:22 | 2022-12-21 | 10:58 | Interior Station 1 | 42.2817 | -83.1106 | TO-13A | Regular monitor | Benzo(g,h,i)perylene | 0.0026206 | NO
2022-12-20 | 13:05 | 2022-12-21 | 11:15 | Interior Station 2 | 42.2806 | -83.1101 | TO-13A | Regular monitor | Benzo(g,h,i)perylene | 0.0013585 | YES |  | BDL | BDL
2022-12-20 | 11:40 | 2022-12-21 | 10:30 | Downwind Station 1 | 42.2829 | -83.1058 | TO-13A | Regular monitor | Benzo(g,h,i)perylene | 0.0021889 | NO
2022-12-20 | 10:52 | 2022-12-21 | 10:05 | Downwind Station 2 | 42.2863 | -83.104 | TO-13A | Regular monitor | Benzo(g,h,i)perylene | 0.0020341 | NO
2022-12-20 | 14:00 | 2022-12-21 | 12:10 | Upwind Station | 42.2892 | -83.1183 | TO-13A | Regular monitor | Benzo(g,h,i)perylene | 0.0013354 | YES |  | BDL | BDL
2022-12-20 | 12:22 | 2022-12-21 | 10:58 | Interior Station 1 | 42.2817 | -83.1106 | TO-13A | Regular monitor | Benzo(k)fluoranthene | 0.0025312 | NO
2022-12-20 | 13:05 | 2022-12-21 | 11:15 | Interior Station 2 | 42.2806 | -83.1101 | TO-13A | Regular monitor | Benzo(k)fluoranthene | 0.0013585 | YES |  | BDL | BDL
2022-12-20 | 11:40 | 2022-12-21 | 10:30 | Downwind Station 1 | 42.2829 | -83.1058 | TO-13A | Regular monitor | Benzo(k)fluoranthene | 0.0018949 | NO
2022-12-20 | 10:52 | 2022-12-21 | 10:05 | Downwind Station 2 | 42.2863 | -83.104 | TO-13A | Regular monitor | Benzo(k)fluoranthene | 0.0017112 | NO
2022-12-20 | 14:00 | 2022-12-21 | 12:10 | Upwind Station | 42.2892 | -83.1183 | TO-13A | Regular monitor | Benzo(k)fluoranthene | 0.0013354 | YES |  | BDL | BDL
2022-12-20 | 12:09 | 2022-12-21 | 10:50 | Interior Station 1 | 42.2817 | -83.1106 | TO-15 | Regular monitor | Benzyl chloride | 0.18 | YES |  | BDL | BDL
2022-12-20 | 12:52 | 2022-12-21 | 11:15 | Interior Station 2 | 42.2806 | -83.1101 | TO-15 | Regular monitor | Benzyl chloride | 0.18 | YES |  | BDL | BDL
2022-12-20 | 11:20 | 2022-12-21 | 10:30 | Downwind Station 1 | 42.2829 | -83.1058 | TO-15 | Regular monitor | Benzyl chloride | 0.18 | YES |  | BDL | BDL
2022-12-20 | 10:35 | 2022-12-21 | 10:05 | Downwind Station 2 | 42.2863 | -83.104 | TO-15 | Regular monitor | Benzyl chloride | 0.18 | YES |  | BDL | BDL
2022-12-20 | 13:35 | 2022-12-21 | 13:10 | Upwind Station | 42.2892 | -83.1183 | TO-15 | Regular monitor | Benzyl chloride | 0.18 | YES |  | BDL | BDL
2022-12-20 | 13:35 | 2022-12-21 | 13:10 | Upwind Station | 42.2892 | -83.1183 | TO-15 | Duplicate | Benzyl chloride | 0.18 | YES |  | BDL | BDL
2022-12-20 | 12:09 | 2022-12-21 | 10:50 | Interior Station 1 | 42.2817 | -83.1106 | TO-15 | Regular monitor | Bromodichloromethane | 0.24 | YES |  | BDL | BDL
2022-12-20 | 12:52 | 2022-12-21 | 11:15 | Interior Station 2 | 42.2806 | -83.1101 | TO-15 | Regular monitor | Bromodichloromethane | 0.24 | YES |  | BDL | BDL
2022-12-20 | 11:20 | 2022-12-21 | 10:30 | Downwind Station 1 | 42.2829 | -83.1058 | TO-15 | Regular monitor | Bromodichloromethane | 0.24 | YES |  | BDL | BDL
2022-12-20 | 10:35 | 2022-12-21 | 10:05 | Downwind Station 2 | 42.2863 | -83.104 | TO-15 | Regular monitor | Bromodichloromethane | 0.24 | YES |  | BDL | BDL
2022-12-20 | 13:35 | 2022-12-21 | 13:10 | Upwind Station | 42.2892 | -83.1183 | TO-15 | Regular monitor | Bromodichloromethane | 0.24 | YES |  | BDL | BDL
2022-12-20 | 13:35 | 2022-12-21 | 13:10 | Upwind Station | 42.2892 | -83.1183 | TO-15 | Duplicate | Bromodichloromethane | 0.24 | YES |  | BDL | BDL
2022-12-20 | 12:09 | 2022-12-21 | 10:50 | Interior Station 1 | 42.2817 | -83.1106 | TO-15 | Regular monitor | Bromoform | 0.36 | YES |  | BDL | BDL
2022-12-20 | 12:52 | 2022-12-21 | 11:15 | Interior Station 2 | 42.2806 | -83.1101 | TO-15 | Regular monitor | Bromoform | 0.36 | YES |  | BDL | BDL
2022-12-20 | 11:20 | 2022-12-21 | 10:30 | Downwind Station 1 | 42.2829 | -83.1058 | TO-15 | Regular monitor | Bromoform | 0.36 | YES |  | BDL | BDL
2022-12-20 | 10:35 | 2022-12-21 | 10:05 | Downwind Station 2 | 42.2863 | -83.104 | TO-15 | Regular monitor | Bromoform | 0.36 | YES |  | BDL | BDL
2022-12-20 | 13:35 | 2022-12-21 | 13:10 | Upwind Station | 42.2892 | -83.1183 | TO-15 | Regular monitor | Bromoform | 0.36 | YES |  | BDL | BDL
2022-12-20 | 13:35 | 2022-12-21 | 13:10 | Upwind Station | 42.2892 | -83.1183 | TO-15 | Duplicate | Bromoform | 0.36 | YES |  | BDL | BDL
2022-12-20 | 12:09 | 2022-12-21 | 10:50 | Interior Station 1 | 42.2817 | -83.1106 | TO-15 | Regular monitor | Bromomethane | 0.14 | YES |  | BDL | BDL
2022-12-20 | 12:52 | 2022-12-21 | 11:15 | Interior Station 2 | 42.2806 | -83.1101 | TO-15 | Regular monitor | Bromomethane | 0.14 | YES |  | BDL | BDL
2022-12-20 | 11:20 | 2022-12-21 | 10:30 | Downwind Station 1 | 42.2829 | -83.1058 | TO-15 | Regular monitor | Bromomethane | 0.14 | YES |  | BDL | BDL
2022-12-20 | 10:35 | 2022-12-21 | 10:05 | Downwind Station 2 | 42.2863 | -83.104 | TO-15 | Regular monitor | Bromomethane | 0.14 | YES |  | BDL | BDL
2022-12-20 | 13:35 | 2022-12-21 | 13:10 | Upwind Station | 42.2892 | -83.1183 | TO-15 | Regular monitor | Bromomethane | 0.14 | YES |  | BDL | BDL
2022-12-20 | 13:35 | 2022-12-21 | 13:10 | Upwind Station | 42.2892 | -83.1183 | TO-15 | Duplicate | Bromomethane | 0.14 | YES |  | BDL | BDL
2022-12-20 | 12:09 | 2022-12-21 | 10:50 | Interior Station 1 | 42.2817 | -83.1106 | TO-15 | Regular monitor | Carbon Disulfide | 1.1 | YES |  | BDL | BDL
2022-12-20 | 12:52 | 2022-12-21 | 11:15 | Interior Station 2 | 42.2806 | -83.1101 | TO-15 | Regular monitor | Carbon Disulfide | 1.1 | YES |  | BDL | BDL
2022-12-20 | 11:20 | 2022-12-21 | 10:30 | Downwind Station 1 | 42.2829 | -83.1058 | TO-15 | Regular monitor | Carbon Disulfide | 1.1 | YES |  | BDL | BDL
2022-12-20 | 10:35 | 2022-12-21 | 10:05 | Downwind Station 2 | 42.2863 | -83.104 | TO-15 | Regular monitor | Carbon Disulfide | 1.1 | YES |  | BDL | BDL
2022-12-20 | 13:35 | 2022-12-21 | 13:10 | Upwind Station | 42.2892 | -83.1183 | TO-15 | Regular monitor | Carbon Disulfide | 1.1 | YES |  | BDL | BDL
2022-12-20 | 13:35 | 2022-12-21 | 13:10 | Upwind Station | 42.2892 | -83.1183 | TO-15 | Duplicate | Carbon Disulfide | 1.1 | YES |  | BDL | BDL
2022-12-20 | 12:09 | 2022-12-21 | 10:50 | Interior Station 1 | 42.2817 | -83.1106 | TO-15 | Regular monitor | Carbon Tetrachloride | 0.22 | YES |  | BDL | BDL
2022-12-20 | 12:52 | 2022-12-21 | 11:15 | Interior Station 2 | 42.2806 | -83.1101 | TO-15 | Regular monitor | Carbon Tetrachloride | 0.41 | NO
2022-12-20 | 11:20 | 2022-12-21 | 10:30 | Downwind Station 1 | 42.2829 | -83.1058 | TO-15 | Regular monitor | Carbon Tetrachloride | 0.4 | NO
2022-12-20 | 10:35 | 2022-12-21 | 10:05 | Downwind Station 2 | 42.2863 | -83.104 | TO-15 | Regular monitor | Carbon Tetrachloride | 0.41 | NO
2022-12-20 | 13:35 | 2022-12-21 | 13:10 | Upwind Station | 42.2892 | -83.1183 | TO-15 | Regular monitor | Carbon Tetrachloride | 0.355 | NO
2022-12-20 | 13:35 | 2022-12-21 | 13:10 | Upwind Station | 42.2892 | -83.1183 | TO-15 | Duplicate | Carbon Tetrachloride | 0.44 | NO
2022-12-20 | 12:09 | 2022-12-21 | 10:50 | Interior Station 1 | 42.2817 | -83.1106 | TO-15 | Regular monitor | Chlorobenzene | 0.16 | YES |  | BDL | BDL
2022-12-20 | 12:52 | 2022-12-21 | 11:15 | Interior Station 2 | 42.2806 | -83.1101 | TO-15 | Regular monitor | Chlorobenzene | 0.16 | YES |  | BDL | BDL
2022-12-20 | 11:20 | 2022-12-21 | 10:30 | Downwind Station 1 | 42.2829 | -83.1058 | TO-15 | Regular monitor | Chlorobenzene | 0.16 | YES |  | BDL | BDL
2022-12-20 | 10:35 | 2022-12-21 | 10:05 | Downwind Station 2 | 42.2863 | -83.104 | TO-15 | Regular monitor | Chlorobenzene | 0.16 | YES |  | BDL | BDL
2022-12-20 | 13:35 | 2022-12-21 | 13:10 | Upwind Station | 42.2892 | -83.1183 | TO-15 | Regular monitor | Chlorobenzene | 0.16 | YES |  | BDL | BDL
2022-12-20 | 13:35 | 2022-12-21 | 13:10 | Upwind Station | 42.2892 | -83.1183 | TO-15 | Duplicate | Chlorobenzene | 0.16 | YES |  | BDL | BDL
2022-12-20 | 12:09 | 2022-12-21 | 10:50 | Interior Station 1 | 42.2817 | -83.1106 | TO-15 | Regular monitor | Chloroethane | 0.093 | YES |  | BDL | BDL
2022-12-20 | 12:52 | 2022-12-21 | 11:15 | Interior Station 2 | 42.2806 | -83.1101 | TO-15 | Regular monitor | Chloroethane | 0.093 | YES |  | BDL | BDL
2022-12-20 | 11:20 | 2022-12-21 | 10:30 | Downwind Station 1 | 42.2829 | -83.1058 | TO-15 | Regular monitor | Chloroethane | 0.093 | YES |  | BDL | BDL
2022-12-20 | 10:35 | 2022-12-21 | 10:05 | Downwind Station 2 | 42.2863 | -83.104 | TO-15 | Regular monitor | Chloroethane | 0.093 | YES |  | BDL | BDL
2022-12-20 | 13:35 | 2022-12-21 | 13:10 | Upwind Station | 42.2892 | -83.1183 | TO-15 | Regular monitor | Chloroethane | 0.093 | YES |  | BDL | BDL
2022-12-20 | 13:35 | 2022-12-21 | 13:10 | Upwind Station | 42.2892 | -83.1183 | TO-15 | Duplicate | Chloroethane | 0.093 | YES |  | BDL | BDL
2022-12-20 | 12:09 | 2022-12-21 | 10:50 | Interior Station 1 | 42.2817 | -83.1106 | TO-15 | Regular monitor | Chloroform | 0.17 | YES |  | BDL | BDL
2022-12-20 | 12:52 | 2022-12-21 | 11:15 | Interior Station 2 | 42.2806 | -83.1101 | TO-15 | Regular monitor | Chloroform | 0.17 | YES |  | BDL | BDL
2022-12-20 | 11:20 | 2022-12-21 | 10:30 | Downwind Station 1 | 42.2829 | -83.1058 | TO-15 | Regular monitor | Chloroform | 0.17 | YES |  | BDL | BDL
2022-12-20 | 10:35 | 2022-12-21 | 10:05 | Downwind Station 2 | 42.2863 | -83.104 | TO-15 | Regular monitor | Chloroform | 0.17 | YES |  | BDL | BDL
2022-12-20 | 13:35 | 2022-12-21 | 13:10 | Upwind Station | 42.2892 | -83.1183 | TO-15 | Regular monitor | Chloroform | 0.17 | YES |  | BDL | BDL
2022-12-20 | 13:35 | 2022-12-21 | 13:10 | Upwind Station | 42.2892 | -83.1183 | TO-15 | Duplicate | Chloroform | 0.17 | YES |  | BDL | BDL
2022-12-20 | 12:09 | 2022-12-21 | 10:50 | Interior Station 1 | 42.2817 | -83.1106 | TO-15 | Regular monitor | Chloromethane | 0.77 | NO
2022-12-20 | 12:52 | 2022-12-21 | 11:15 | Interior Station 2 | 42.2806 | -83.1101 | TO-15 | Regular monitor | Chloromethane | 0.8 | NO
2022-12-20 | 11:20 | 2022-12-21 | 10:30 | Downwind Station 1 | 42.2829 | -83.1058 | TO-15 | Regular monitor | Chloromethane | 0.82 | NO
2022-12-20 | 10:35 | 2022-12-21 | 10:05 | Downwind Station 2 | 42.2863 | -83.104 | TO-15 | Regular monitor | Chloromethane | 0.79 | NO
2022-12-20 | 13:35 | 2022-12-21 | 13:10 | Upwind Station | 42.2892 | -83.1183 | TO-15 | Regular monitor | Chloromethane | 0.805 | NO
2022-12-20 | 13:35 | 2022-12-21 | 13:10 | Upwind Station | 42.2892 | -83.1183 | TO-15 | Duplicate | Chloromethane | 0.81 | NO
2022-12-20 | 12:22 | 2022-12-21 | 10:58 | Interior Station 1 | 42.2817 | -83.1106 | TO-13A | Regular monitor | Chrysene | 0.0080404 | NO
2022-12-20 | 13:05 | 2022-12-21 | 11:15 | Interior Station 2 | 42.2806 | -83.1101 | TO-13A | Regular monitor | Chrysene | 0.0019359 | NO
2022-12-20 | 11:40 | 2022-12-21 | 10:30 | Downwind Station 1 | 42.2829 | -83.1058 | TO-13A | Regular monitor | Chrysene | 0.0049005 | NO
2022-12-20 | 10:52 | 2022-12-21 | 10:05 | Downwind Station 2 | 42.2863 | -83.104 | TO-13A | Regular monitor | Chrysene | 0.0045202 | NO
2022-12-20 | 14:00 | 2022-12-21 | 12:10 | Upwind Station | 42.2892 | -83.1183 | TO-13A | Regular monitor | Chrysene | 0.0013354 | YES |  | BDL | BDL
2022-12-20 | 12:09 | 2022-12-21 | 10:50 | Interior Station 1 | 42.2817 | -83.1106 | TO-15 | Regular monitor | cis-1,2-Dichloroethylene | 0.14 | YES |  | BDL | BDL
2022-12-20 | 12:52 | 2022-12-21 | 11:15 | Interior Station 2 | 42.2806 | -83.1101 | TO-15 | Regular monitor | cis-1,2-Dichloroethylene | 0.14 | YES |  | BDL | BDL
2022-12-20 | 11:20 | 2022-12-21 | 10:30 | Downwind Station 1 | 42.2829 | -83.1058 | TO-15 | Regular monitor | cis-1,2-Dichloroethylene | 0.14 | YES |  | BDL | BDL
2022-12-20 | 10:35 | 2022-12-21 | 10:05 | Downwind Station 2 | 42.2863 | -83.104 | TO-15 | Regular monitor | cis-1,2-Dichloroethylene | 0.14 | YES |  | BDL | BDL
2022-12-20 | 13:35 | 2022-12-21 | 13:10 | Upwind Station | 42.2892 | -83.1183 | TO-15 | Regular monitor | cis-1,2-Dichloroethylene | 0.14 | YES |  | BDL | BDL
2022-12-20 | 13:35 | 2022-12-21 | 13:10 | Upwind Station | 42.2892 | -83.1183 | TO-15 | Duplicate | cis-1,2-Dichloroethylene | 0.14 | YES |  | BDL | BDL
2022-12-20 | 12:09 | 2022-12-21 | 10:50 | Interior Station 1 | 42.2817 | -83.1106 | TO-15 | Regular monitor | cis-1,3-Dichloropropene | 0.16 | YES |  | BDL | BDL
2022-12-20 | 12:52 | 2022-12-21 | 11:15 | Interior Station 2 | 42.2806 | -83.1101 | TO-15 | Regular monitor | cis-1,3-Dichloropropene | 0.16 | YES |  | BDL | BDL
2022-12-20 | 11:20 | 2022-12-21 | 10:30 | Downwind Station 1 | 42.2829 | -83.1058 | TO-15 | Regular monitor | cis-1,3-Dichloropropene | 0.16 | YES |  | BDL | BDL
2022-12-20 | 10:35 | 2022-12-21 | 10:05 | Downwind Station 2 | 42.2863 | -83.104 | TO-15 | Regular monitor | cis-1,3-Dichloropropene | 0.16 | YES |  | BDL | BDL
2022-12-20 | 13:35 | 2022-12-21 | 13:10 | Upwind Station | 42.2892 | -83.1183 | TO-15 | Regular monitor | cis-1,3-Dichloropropene | 0.16 | YES |  | BDL | BDL
2022-12-20 | 13:35 | 2022-12-21 | 13:10 | Upwind Station | 42.2892 | -83.1183 | TO-15 | Duplicate | cis-1,3-Dichloropropene | 0.16 | YES |  | BDL | BDL
2022-12-20 | 12:09 | 2022-12-21 | 10:50 | Interior Station 1 | 42.2817 | -83.1106 | TO-15 | Regular monitor | Cyclohexane | 0.17 | NO
2022-12-20 | 12:52 | 2022-12-21 | 11:15 | Interior Station 2 | 42.2806 | -83.1101 | TO-15 | Regular monitor | Cyclohexane | 0.16 | NO
2022-12-20 | 11:20 | 2022-12-21 | 10:30 | Downwind Station 1 | 42.2829 | -83.1058 | TO-15 | Regular monitor | Cyclohexane | 0.12 | YES |  | BDL | BDL
2022-12-20 | 10:35 | 2022-12-21 | 10:05 | Downwind Station 2 | 42.2863 | -83.104 | TO-15 | Regular monitor | Cyclohexane | 0.14 | NO
2022-12-20 | 13:35 | 2022-12-21 | 13:10 | Upwind Station | 42.2892 | -83.1183 | TO-15 | Regular monitor | Cyclohexane | 0.155 | NO
2022-12-20 | 13:35 | 2022-12-21 | 13:10 | Upwind Station | 42.2892 | -83.1183 | TO-15 | Duplicate | Cyclohexane | 0.14 | NO
2022-12-20 | 12:22 | 2022-12-21 | 10:58 | Interior Station 1 | 42.2817 | -83.1106 | TO-13A | Regular monitor | Dibenzo(a,h)anthracene | 0.0011912 | YES |  | BDL | BDL
2022-12-20 | 13:05 | 2022-12-21 | 11:15 | Interior Station 2 | 42.2806 | -83.1101 | TO-13A | Regular monitor | Dibenzo(a,h)anthracene | 0.0013585 | YES |  | BDL | BDL
2022-12-20 | 11:40 | 2022-12-21 | 10:30 | Downwind Station 1 | 42.2829 | -83.1058 | TO-13A | Regular monitor | Dibenzo(a,h)anthracene | 0.0013068 | YES |  | BDL | BDL
2022-12-20 | 10:52 | 2022-12-21 | 10:05 | Downwind Station 2 | 42.2863 | -83.104 | TO-13A | Regular monitor | Dibenzo(a,h)anthracene | 0.0012915 | YES |  | BDL | BDL
2022-12-20 | 14:00 | 2022-12-21 | 12:10 | Upwind Station | 42.2892 | -83.1183 | TO-13A | Regular monitor | Dibenzo(a,h)anthracene | 0.0013354 | YES |  | BDL | BDL
2022-12-20 | 12:09 | 2022-12-21 | 10:50 | Interior Station 1 | 42.2817 | -83.1106 | TO-15 | Regular monitor | Dibromochloromethane | 0.3 | YES |  | BDL | BDL
2022-12-20 | 12:52 | 2022-12-21 | 11:15 | Interior Station 2 | 42.2806 | -83.1101 | TO-15 | Regular monitor | Dibromochloromethane | 0.3 | YES |  | BDL | BDL
2022-12-20 | 11:20 | 2022-12-21 | 10:30 | Downwind Station 1 | 42.2829 | -83.1058 | TO-15 | Regular monitor | Dibromochloromethane | 0.3 | YES |  | BDL | BDL
2022-12-20 | 10:35 | 2022-12-21 | 10:05 | Downwind Station 2 | 42.2863 | -83.104 | TO-15 | Regular monitor | Dibromochloromethane | 0.3 | YES |  | BDL | BDL
2022-12-20 | 13:35 | 2022-12-21 | 13:10 | Upwind Station | 42.2892 | -83.1183 | TO-15 | Regular monitor | Dibromochloromethane | 0.3 | YES |  | BDL | BDL
2022-12-20 | 13:35 | 2022-12-21 | 13:10 | Upwind Station | 42.2892 | -83.1183 | TO-15 | Duplicate | Dibromochloromethane | 0.3 | YES |  | BDL | BDL
2022-12-20 | 12:09 | 2022-12-21 | 10:50 | Interior Station 1 | 42.2817 | -83.1106 | TO-15 | Regular monitor | Dichlorodifluoromethane (Freon 12) | 1.1 | NO
2022-12-20 | 12:52 | 2022-12-21 | 11:15 | Interior Station 2 | 42.2806 | -83.1101 | TO-15 | Regular monitor | Dichlorodifluoromethane (Freon 12) | 1.3 | NO
2022-12-20 | 11:20 | 2022-12-21 | 10:30 | Downwind Station 1 | 42.2829 | -83.1058 | TO-15 | Regular monitor | Dichlorodifluoromethane (Freon 12) | 1.5 | NO
2022-12-20 | 10:35 | 2022-12-21 | 10:05 | Downwind Station 2 | 42.2863 | -83.104 | TO-15 | Regular monitor | Dichlorodifluoromethane (Freon 12) | 1.5 | NO
2022-12-20 | 13:35 | 2022-12-21 | 13:10 | Upwind Station | 42.2892 | -83.1183 | TO-15 | Regular monitor | Dichlorodifluoromethane (Freon 12) | 1.3 | NO
2022-12-20 | 13:35 | 2022-12-21 | 13:10 | Upwind Station | 42.2892 | -83.1183 | TO-15 | Duplicate | Dichlorodifluoromethane (Freon 12) | 1.3 | NO
2022-12-20 | 12:09 | 2022-12-21 | 10:50 | Interior Station 1 | 42.2817 | -83.1106 | TO-15 | Regular monitor | Ethanol | 6 | NO
2022-12-20 | 12:52 | 2022-12-21 | 11:15 | Interior Station 2 | 42.2806 | -83.1101 | TO-15 | Regular monitor | Ethanol | 5.9 | NO
2022-12-20 | 11:20 | 2022-12-21 | 10:30 | Downwind Station 1 | 42.2829 | -83.1058 | TO-15 | Regular monitor | Ethanol | 4.8 | NO
2022-12-20 | 10:35 | 2022-12-21 | 10:05 | Downwind Station 2 | 42.2863 | -83.104 | TO-15 | Regular monitor | Ethanol | 4.7 | NO
2022-12-20 | 13:35 | 2022-12-21 | 13:10 | Upwind Station | 42.2892 | -83.1183 | TO-15 | Regular monitor | Ethanol | 8.95 | NO
2022-12-20 | 13:35 | 2022-12-21 | 13:10 | Upwind Station | 42.2892 | -83.1183 | TO-15 | Duplicate | Ethanol | 11 | NO
2022-12-20 | 12:09 | 2022-12-21 | 10:50 | Interior Station 1 | 42.2817 | -83.1106 | TO-15 | Regular monitor | Ethyl Acetate | 1.3 | YES |  | BDL | BDL
2022-12-20 | 12:52 | 2022-12-21 | 11:15 | Interior Station 2 | 42.2806 | -83.1101 | TO-15 | Regular monitor | Ethyl Acetate | 1.3 | YES |  | BDL | BDL
2022-12-20 | 11:20 | 2022-12-21 | 10:30 | Downwind Station 1 | 42.2829 | -83.1058 | TO-15 | Regular monitor | Ethyl Acetate | 1.3 | YES |  | BDL | BDL
2022-12-20 | 10:35 | 2022-12-21 | 10:05 | Downwind Station 2 | 42.2863 | -83.104 | TO-15 | Regular monitor | Ethyl Acetate | 1.3 | YES |  | BDL | BDL
2022-12-20 | 13:35 | 2022-12-21 | 13:10 | Upwind Station | 42.2892 | -83.1183 | TO-15 | Regular monitor | Ethyl Acetate | 1.3 | YES |  | BDL | BDL
2022-12-20 | 13:35 | 2022-12-21 | 13:10 | Upwind Station | 42.2892 | -83.1183 | TO-15 | Duplicate | Ethyl Acetate | 1.3 | YES |  | BDL | BDL
2022-12-20 | 12:09 | 2022-12-21 | 10:50 | Interior Station 1 | 42.2817 | -83.1106 | TO-15 | Regular monitor | Ethylbenzene | 0.24 | NO
2022-12-20 | 12:52 | 2022-12-21 | 11:15 | Interior Station 2 | 42.2806 | -83.1101 | TO-15 | Regular monitor | Ethylbenzene | 0.18 | NO
2022-12-20 | 11:20 | 2022-12-21 | 10:30 | Downwind Station 1 | 42.2829 | -83.1058 | TO-15 | Regular monitor | Ethylbenzene | 0.15 | YES |  | BDL | BDL
2022-12-20 | 10:35 | 2022-12-21 | 10:05 | Downwind Station 2 | 42.2863 | -83.104 | TO-15 | Regular monitor | Ethylbenzene | 0.15 | YES |  | BDL | BDL
2022-12-20 | 13:35 | 2022-12-21 | 13:10 | Upwind Station | 42.2892 | -83.1183 | TO-15 | Regular monitor | Ethylbenzene | 0.17 | NO
2022-12-20 | 13:35 | 2022-12-21 | 13:10 | Upwind Station | 42.2892 | -83.1183 | TO-15 | Duplicate | Ethylbenzene | 0.16 | NO
2022-12-20 | 12:22 | 2022-12-21 | 10:58 | Interior Station 1 | 42.2817 | -83.1106 | TO-13A | Regular monitor | Fluoranthene | 0.077426 | NO
2022-12-20 | 13:05 | 2022-12-21 | 11:15 | Interior Station 2 | 42.2806 | -83.1101 | TO-13A | Regular monitor | Fluoranthene | 0.019359 | NO
2022-12-20 | 11:40 | 2022-12-21 | 10:30 | Downwind Station 1 | 42.2829 | -83.1058 | TO-13A | Regular monitor | Fluoranthene | 0.016988 | NO
2022-12-20 | 10:52 | 2022-12-21 | 10:05 | Downwind Station 2 | 42.2863 | -83.104 | TO-13A | Regular monitor | Fluoranthene | 0.015821 | NO
2022-12-20 | 14:00 | 2022-12-21 | 12:10 | Upwind Station | 42.2892 | -83.1183 | TO-13A | Regular monitor | Fluoranthene | 0.0018695 | NO
2022-12-20 | 12:22 | 2022-12-21 | 10:58 | Interior Station 1 | 42.2817 | -83.1106 | TO-13A | Regular monitor | Fluorene | 0.41691 | NO
2022-12-20 | 13:05 | 2022-12-21 | 11:15 | Interior Station 2 | 42.2806 | -83.1101 | TO-13A | Regular monitor | Fluorene | 0.15283 | NO
2022-12-20 | 11:40 | 2022-12-21 | 10:30 | Downwind Station 1 | 42.2829 | -83.1058 | TO-13A | Regular monitor | Fluorene | 0.011434 | NO
2022-12-20 | 10:52 | 2022-12-21 | 10:05 | Downwind Station 2 | 42.2863 | -83.104 | TO-13A | Regular monitor | Fluorene | 0.012915 | NO
2022-12-20 | 14:00 | 2022-12-21 | 12:10 | Upwind Station | 42.2892 | -83.1183 | TO-13A | Regular monitor | Fluorene | 0.0033384 | NO
2022-12-20 | 12:09 | 2022-12-21 | 10:50 | Interior Station 1 | 42.2817 | -83.1106 | TO-15 | Regular monitor | Heptane | 0.29 | NO
2022-12-20 | 12:52 | 2022-12-21 | 11:15 | Interior Station 2 | 42.2806 | -83.1101 | TO-15 | Regular monitor | Heptane | 0.32 | NO
2022-12-20 | 11:20 | 2022-12-21 | 10:30 | Downwind Station 1 | 42.2829 | -83.1058 | TO-15 | Regular monitor | Heptane | 0.26 | NO
2022-12-20 | 10:35 | 2022-12-21 | 10:05 | Downwind Station 2 | 42.2863 | -83.104 | TO-15 | Regular monitor | Heptane | 0.32 | NO
2022-12-20 | 13:35 | 2022-12-21 | 13:10 | Upwind Station | 42.2892 | -83.1183 | TO-15 | Regular monitor | Heptane | 0.365 | NO
2022-12-20 | 13:35 | 2022-12-21 | 13:10 | Upwind Station | 42.2892 | -83.1183 | TO-15 | Duplicate | Heptane | 0.42 | NO
2022-12-20 | 12:09 | 2022-12-21 | 10:50 | Interior Station 1 | 42.2817 | -83.1106 | TO-15 | Regular monitor | Hexachlorobutadiene | 0.37 | YES |  | BDL | BDL
2022-12-20 | 12:52 | 2022-12-21 | 11:15 | Interior Station 2 | 42.2806 | -83.1101 | TO-15 | Regular monitor | Hexachlorobutadiene | 0.37 | YES |  | BDL | BDL
2022-12-20 | 11:20 | 2022-12-21 | 10:30 | Downwind Station 1 | 42.2829 | -83.1058 | TO-15 | Regular monitor | Hexachlorobutadiene | 0.37 | YES |  | BDL | BDL
2022-12-20 | 10:35 | 2022-12-21 | 10:05 | Downwind Station 2 | 42.2863 | -83.104 | TO-15 | Regular monitor | Hexachlorobutadiene | 0.37 | YES |  | BDL | BDL
2022-12-20 | 13:35 | 2022-12-21 | 13:10 | Upwind Station | 42.2892 | -83.1183 | TO-15 | Regular monitor | Hexachlorobutadiene | 0.37 | YES |  | BDL | BDL
2022-12-20 | 13:35 | 2022-12-21 | 13:10 | Upwind Station | 42.2892 | -83.1183 | TO-15 | Duplicate | Hexachlorobutadiene | 0.37 | YES |  | BDL | BDL
2022-12-20 | 12:09 | 2022-12-21 | 10:50 | Interior Station 1 | 42.2817 | -83.1106 | TO-15 | Regular monitor | Hexane | 4.9 | YES |  | BDL | BDL
2022-12-20 | 12:52 | 2022-12-21 | 11:15 | Interior Station 2 | 42.2806 | -83.1101 | TO-15 | Regular monitor | Hexane | 4.9 | YES |  | BDL | BDL
2022-12-20 | 11:20 | 2022-12-21 | 10:30 | Downwind Station 1 | 42.2829 | -83.1058 | TO-15 | Regular monitor | Hexane | 4.9 | YES |  | BDL | BDL
2022-12-20 | 10:35 | 2022-12-21 | 10:05 | Downwind Station 2 | 42.2863 | -83.104 | TO-15 | Regular monitor | Hexane | 4.9 | YES |  | BDL | BDL
2022-12-20 | 13:35 | 2022-12-21 | 13:10 | Upwind Station | 42.2892 | -83.1183 | TO-15 | Regular monitor | Hexane | 4.9 | YES |  | BDL | BDL
2022-12-20 | 13:35 | 2022-12-21 | 13:10 | Upwind Station | 42.2892 | -83.1183 | TO-15 | Duplicate | Hexane | 4.9 | YES |  | BDL | BDL
2022-12-20 | 12:22 | 2022-12-21 | 10:58 | Interior Station 1 | 42.2817 | -83.1106 | TO-13A | Regular monitor | Indeno(1,2,3-cd)pyrene | 0.0029779 | NO
2022-12-20 | 13:05 | 2022-12-21 | 11:15 | Interior Station 2 | 42.2806 | -83.1101 | TO-13A | Regular monitor | Indeno(1,2,3-cd)pyrene | 0.0013585 | YES |  | BDL | BDL
2022-12-20 | 11:40 | 2022-12-21 | 10:30 | Downwind Station 1 | 42.2829 | -83.1058 | TO-13A | Regular monitor | Indeno(1,2,3-cd)pyrene | 0.0025483 | NO
2022-12-20 | 10:52 | 2022-12-21 | 10:05 | Downwind Station 2 | 42.2863 | -83.104 | TO-13A | Regular monitor | Indeno(1,2,3-cd)pyrene | 0.002357 | NO
2022-12-20 | 14:00 | 2022-12-21 | 12:10 | Upwind Station | 42.2892 | -83.1183 | TO-13A | Regular monitor | Indeno(1,2,3-cd)pyrene | 0.0013354 | YES |  | BDL | BDL
2022-12-20 | 12:09 | 2022-12-21 | 10:50 | Interior Station 1 | 42.2817 | -83.1106 | TO-15 | Regular monitor | Isopropanol | 3.4 | YES |  | BDL | BDL
2022-12-20 | 12:52 | 2022-12-21 | 11:15 | Interior Station 2 | 42.2806 | -83.1101 | TO-15 | Regular monitor | Isopropanol | 3.4 | YES |  | BDL | BDL
2022-12-20 | 11:20 | 2022-12-21 | 10:30 | Downwind Station 1 | 42.2829 | -83.1058 | TO-15 | Regular monitor | Isopropanol | 3.4 | YES |  | BDL | BDL
2022-12-20 | 10:35 | 2022-12-21 | 10:05 | Downwind Station 2 | 42.2863 | -83.104 | TO-15 | Regular monitor | Isopropanol | 3.4 | YES |  | BDL | BDL
2022-12-20 | 13:35 | 2022-12-21 | 13:10 | Upwind Station | 42.2892 | -83.1183 | TO-15 | Regular monitor | Isopropanol | 3.4 | YES |  | BDL | BDL
2022-12-20 | 13:35 | 2022-12-21 | 13:10 | Upwind Station | 42.2892 | -83.1183 | TO-15 | Duplicate | Isopropanol | 3.4 | YES |  | BDL | BDL
2022-12-20 | 12:09 | 2022-12-21 | 10:50 | Interior Station 1 | 42.2817 | -83.1106 | TO-15 | Regular monitor | m&p-Xylene | 4.5 | NO
2022-12-20 | 12:52 | 2022-12-21 | 11:15 | Interior Station 2 | 42.2806 | -83.1101 | TO-15 | Regular monitor | m&p-Xylene | 0.67 | NO
2022-12-20 | 11:20 | 2022-12-21 | 10:30 | Downwind Station 1 | 42.2829 | -83.1058 | TO-15 | Regular monitor | m&p-Xylene | 0.4 | NO
2022-12-20 | 10:35 | 2022-12-21 | 10:05 | Downwind Station 2 | 42.2863 | -83.104 | TO-15 | Regular monitor | m&p-Xylene | 0.47 | NO
2022-12-20 | 13:35 | 2022-12-21 | 13:10 | Upwind Station | 42.2892 | -83.1183 | TO-15 | Regular monitor | m&p-Xylene | 0.525 | NO
2022-12-20 | 13:35 | 2022-12-21 | 13:10 | Upwind Station | 42.2892 | -83.1183 | TO-15 | Duplicate | m&p-Xylene | 0.51 | NO
2022-12-20 | 12:09 | 2022-12-21 | 10:50 | Interior Station 1 | 42.2817 | -83.1106 | TO-15 | Regular monitor | Methyl tert-Butyl Ether (MTBE) | 0.13 | YES |  | BDL | BDL
2022-12-20 | 12:52 | 2022-12-21 | 11:15 | Interior Station 2 | 42.2806 | -83.1101 | TO-15 | Regular monitor | Methyl tert-Butyl Ether (MTBE) | 0.13 | YES |  | BDL | BDL
2022-12-20 | 11:20 | 2022-12-21 | 10:30 | Downwind Station 1 | 42.2829 | -83.1058 | TO-15 | Regular monitor | Methyl tert-Butyl Ether (MTBE) | 0.13 | YES |  | BDL | BDL
2022-12-20 | 10:35 | 2022-12-21 | 10:05 | Downwind Station 2 | 42.2863 | -83.104 | TO-15 | Regular monitor | Methyl tert-Butyl Ether (MTBE) | 0.13 | YES |  | BDL | BDL
2022-12-20 | 13:35 | 2022-12-21 | 13:10 | Upwind Station | 42.2892 | -83.1183 | TO-15 | Regular monitor | Methyl tert-Butyl Ether (MTBE) | 0.13 | YES |  | BDL | BDL
2022-12-20 | 13:35 | 2022-12-21 | 13:10 | Upwind Station | 42.2892 | -83.1183 | TO-15 | Duplicate | Methyl tert-Butyl Ether (MTBE) | 0.13 | YES |  | BDL | BDL
2022-12-20 | 12:09 | 2022-12-21 | 10:50 | Interior Station 1 | 42.2817 | -83.1106 | TO-15 | Regular monitor | Methylene Chloride | 6.9 | NO
2022-12-20 | 12:52 | 2022-12-21 | 11:15 | Interior Station 2 | 42.2806 | -83.1101 | TO-15 | Regular monitor | Methylene Chloride | 1.2 | YES |  | BDL | BDL
2022-12-20 | 11:20 | 2022-12-21 | 10:30 | Downwind Station 1 | 42.2829 | -83.1058 | TO-15 | Regular monitor | Methylene Chloride | 1.4 | NO
2022-12-20 | 10:35 | 2022-12-21 | 10:05 | Downwind Station 2 | 42.2863 | -83.104 | TO-15 | Regular monitor | Methylene Chloride | 1.2 | YES |  | BDL | BDL
2022-12-20 | 13:35 | 2022-12-21 | 13:10 | Upwind Station | 42.2892 | -83.1183 | TO-15 | Regular monitor | Methylene Chloride | 1.2 | YES |  | BDL | BDL
2022-12-20 | 13:35 | 2022-12-21 | 13:10 | Upwind Station | 42.2892 | -83.1183 | TO-15 | Duplicate | Methylene Chloride | 1.2 | YES |  | BDL | BDL
2022-12-20 | 12:22 | 2022-12-21 | 10:58 | Interior Station 1 | 42.2817 | -83.1106 | TO-13A | Regular monitor | Naphthalene | 47.6468 | NO
2022-12-20 | 13:05 | 2022-12-21 | 11:15 | Interior Station 2 | 42.2806 | -83.1101 | TO-13A | Regular monitor | Naphthalene | 8.8304 | NO
2022-12-20 | 11:40 | 2022-12-21 | 10:30 | Downwind Station 1 | 42.2829 | -83.1058 | TO-13A | Regular monitor | Naphthalene | 0.25809 | NO
2022-12-20 | 10:52 | 2022-12-21 | 10:05 | Downwind Station 2 | 42.2863 | -83.104 | TO-13A | Regular monitor | Naphthalene | 0.48431 | NO
2022-12-20 | 14:00 | 2022-12-21 | 12:10 | Upwind Station | 42.2892 | -83.1183 | TO-13A | Regular monitor | Naphthalene | 0.080122 | NO
2022-12-20 | 12:09 | 2022-12-21 | 10:50 | Interior Station 1 | 42.2817 | -83.1106 | TO-15 | Regular monitor | Naphthalene | 36 | NO
2022-12-20 | 12:52 | 2022-12-21 | 11:15 | Interior Station 2 | 42.2806 | -83.1101 | TO-15 | Regular monitor | Naphthalene | 15 | NO
2022-12-20 | 11:20 | 2022-12-21 | 10:30 | Downwind Station 1 | 42.2829 | -83.1058 | TO-15 | Regular monitor | Naphthalene | 0.27 | NO
2022-12-20 | 10:35 | 2022-12-21 | 10:05 | Downwind Station 2 | 42.2863 | -83.104 | TO-15 | Regular monitor | Naphthalene | 0.74 | NO
2022-12-20 | 13:35 | 2022-12-21 | 13:10 | Upwind Station | 42.2892 | -83.1183 | TO-15 | Regular monitor | Naphthalene | 0.48 | NO
2022-12-20 | 13:35 | 2022-12-21 | 13:10 | Upwind Station | 42.2892 | -83.1183 | TO-15 | Duplicate | Naphthalene | 0.18 | YES |  | BDL | BDL
2022-12-20 | 12:09 | 2022-12-21 | 10:50 | Interior Station 1 | 42.2817 | -83.1106 | TO-15 | Regular monitor | o-Xylene | 1.1 | NO
2022-12-20 | 12:52 | 2022-12-21 | 11:15 | Interior Station 2 | 42.2806 | -83.1101 | TO-15 | Regular monitor | o-Xylene | 0.26 | NO
2022-12-20 | 11:20 | 2022-12-21 | 10:30 | Downwind Station 1 | 42.2829 | -83.1058 | TO-15 | Regular monitor | o-Xylene | 0.16 | NO
2022-12-20 | 10:35 | 2022-12-21 | 10:05 | Downwind Station 2 | 42.2863 | -83.104 | TO-15 | Regular monitor | o-Xylene | 0.19 | NO
2022-12-20 | 13:35 | 2022-12-21 | 13:10 | Upwind Station | 42.2892 | -83.1183 | TO-15 | Regular monitor | o-Xylene | 0.2 | NO
2022-12-20 | 13:35 | 2022-12-21 | 13:10 | Upwind Station | 42.2892 | -83.1183 | TO-15 | Duplicate | o-Xylene | 0.19 | NO
2022-12-20 | 12:22 | 2022-12-21 | 10:58 | Interior Station 1 | 42.2817 | -83.1106 | TO-13A | Regular monitor | Perylene | 0.0012209 | NO
2022-12-20 | 13:05 | 2022-12-21 | 11:15 | Interior Station 2 | 42.2806 | -83.1101 | TO-13A | Regular monitor | Perylene | 0.0013585 | YES |  | BDL | BDL
2022-12-20 | 11:40 | 2022-12-21 | 10:30 | Downwind Station 1 | 42.2829 | -83.1058 | TO-13A | Regular monitor | Perylene | 0.0013068 | YES |  | BDL | BDL
2022-12-20 | 10:52 | 2022-12-21 | 10:05 | Downwind Station 2 | 42.2863 | -83.104 | TO-13A | Regular monitor | Perylene | 0.0012915 | YES |  | BDL | BDL
2022-12-20 | 14:00 | 2022-12-21 | 12:10 | Upwind Station | 42.2892 | -83.1183 | TO-13A | Regular monitor | Perylene | 0.0013354 | YES |  | BDL | BDL
2022-12-20 | 12:22 | 2022-12-21 | 10:58 | Interior Station 1 | 42.2817 | -83.1106 | TO-13A | Regular monitor | Phenanthrene | 0.35735 | NO
2022-12-20 | 13:05 | 2022-12-21 | 11:15 | Interior Station 2 | 42.2806 | -83.1101 | TO-13A | Regular monitor | Phenanthrene | 0.14944 | NO
2022-12-20 | 11:40 | 2022-12-21 | 10:30 | Downwind Station 1 | 42.2829 | -83.1058 | TO-13A | Regular monitor | Phenanthrene | 0.03267 | NO
2022-12-20 | 10:52 | 2022-12-21 | 10:05 | Downwind Station 2 | 42.2863 | -83.104 | TO-13A | Regular monitor | Phenanthrene | 0.032287 | NO
2022-12-20 | 14:00 | 2022-12-21 | 12:10 | Upwind Station | 42.2892 | -83.1183 | TO-13A | Regular monitor | Phenanthrene | 0.006343 | NO
2022-12-20 | 12:09 | 2022-12-21 | 10:50 | Interior Station 1 | 42.2817 | -83.1106 | TO-15 | Regular monitor | Propene | 2.4 | YES |  | BDL | BDL
2022-12-20 | 12:52 | 2022-12-21 | 11:15 | Interior Station 2 | 42.2806 | -83.1101 | TO-15 | Regular monitor | Propene | 2.4 | YES |  | BDL | BDL
2022-12-20 | 11:20 | 2022-12-21 | 10:30 | Downwind Station 1 | 42.2829 | -83.1058 | TO-15 | Regular monitor | Propene | 2.4 | YES |  | BDL | BDL
2022-12-20 | 10:35 | 2022-12-21 | 10:05 | Downwind Station 2 | 42.2863 | -83.104 | TO-15 | Regular monitor | Propene | 2.4 | YES |  | BDL | BDL
2022-12-20 | 13:35 | 2022-12-21 | 13:10 | Upwind Station | 42.2892 | -83.1183 | TO-15 | Regular monitor | Propene | 2.4 | YES |  | BDL | BDL
2022-12-20 | 13:35 | 2022-12-21 | 13:10 | Upwind Station | 42.2892 | -83.1183 | TO-15 | Duplicate | Propene | 2.4 | YES |  | BDL | BDL
2022-12-20 | 12:22 | 2022-12-21 | 10:58 | Interior Station 1 | 42.2817 | -83.1106 | TO-13A | Regular monitor | Pyrene | 0.047647 | NO
2022-12-20 | 13:05 | 2022-12-21 | 11:15 | Interior Station 2 | 42.2806 | -83.1101 | TO-13A | Regular monitor | Pyrene | 0.011547 | NO
2022-12-20 | 11:40 | 2022-12-21 | 10:30 | Downwind Station 1 | 42.2829 | -83.1058 | TO-13A | Regular monitor | Pyrene | 0.011434 | NO
2022-12-20 | 10:52 | 2022-12-21 | 10:05 | Downwind Station 2 | 42.2863 | -83.104 | TO-13A | Regular monitor | Pyrene | 0.010655 | NO
2022-12-20 | 14:00 | 2022-12-21 | 12:10 | Upwind Station | 42.2892 | -83.1183 | TO-13A | Regular monitor | Pyrene | 0.0014355 | NO
2022-12-20 | 12:09 | 2022-12-21 | 10:50 | Interior Station 1 | 42.2817 | -83.1106 | TO-15 | Regular monitor | Styrene | 2.8 | NO
2022-12-20 | 12:52 | 2022-12-21 | 11:15 | Interior Station 2 | 42.2806 | -83.1101 | TO-15 | Regular monitor | Styrene | 0.28 | NO
2022-12-20 | 11:20 | 2022-12-21 | 10:30 | Downwind Station 1 | 42.2829 | -83.1058 | TO-15 | Regular monitor | Styrene | 0.15 | YES |  | BDL | BDL
2022-12-20 | 10:35 | 2022-12-21 | 10:05 | Downwind Station 2 | 42.2863 | -83.104 | TO-15 | Regular monitor | Styrene | 0.15 | YES |  | BDL | BDL
2022-12-20 | 13:35 | 2022-12-21 | 13:10 | Upwind Station | 42.2892 | -83.1183 | TO-15 | Regular monitor | Styrene | 0.15 | YES |  | BDL | BDL
2022-12-20 | 13:35 | 2022-12-21 | 13:10 | Upwind Station | 42.2892 | -83.1183 | TO-15 | Duplicate | Styrene | 0.15 | YES |  | BDL | BDL
2022-12-20 | 12:09 | 2022-12-21 | 10:50 | Interior Station 1 | 42.2817 | -83.1106 | TO-15 | Regular monitor | Tetrachloroethylene | 0.24 | YES |  | BDL | BDL
2022-12-20 | 12:52 | 2022-12-21 | 11:15 | Interior Station 2 | 42.2806 | -83.1101 | TO-15 | Regular monitor | Tetrachloroethylene | 0.24 | YES |  | BDL | BDL
2022-12-20 | 11:20 | 2022-12-21 | 10:30 | Downwind Station 1 | 42.2829 | -83.1058 | TO-15 | Regular monitor | Tetrachloroethylene | 0.24 | YES |  | BDL | BDL
2022-12-20 | 10:35 | 2022-12-21 | 10:05 | Downwind Station 2 | 42.2863 | -83.104 | TO-15 | Regular monitor | Tetrachloroethylene | 0.24 | YES |  | BDL | BDL
2022-12-20 | 13:35 | 2022-12-21 | 13:10 | Upwind Station | 42.2892 | -83.1183 | TO-15 | Regular monitor | Tetrachloroethylene | 0.24 | YES |  | BDL | BDL
2022-12-20 | 13:35 | 2022-12-21 | 13:10 | Upwind Station | 42.2892 | -83.1183 | TO-15 | Duplicate | Tetrachloroethylene | 0.24 | YES |  | BDL | BDL
2022-12-20 | 12:09 | 2022-12-21 | 10:50 | Interior Station 1 | 42.2817 | -83.1106 | TO-15 | Regular monitor | Tetrahydrofuran | 1 | YES |  | BDL | BDL
2022-12-20 | 12:52 | 2022-12-21 | 11:15 | Interior Station 2 | 42.2806 | -83.1101 | TO-15 | Regular monitor | Tetrahydrofuran | 1 | YES |  | BDL | BDL
2022-12-20 | 11:20 | 2022-12-21 | 10:30 | Downwind Station 1 | 42.2829 | -83.1058 | TO-15 | Regular monitor | Tetrahydrofuran | 1 | YES |  | BDL | BDL
2022-12-20 | 10:35 | 2022-12-21 | 10:05 | Downwind Station 2 | 42.2863 | -83.104 | TO-15 | Regular monitor | Tetrahydrofuran | 1 | YES |  | BDL | BDL
2022-12-20 | 13:35 | 2022-12-21 | 13:10 | Upwind Station | 42.2892 | -83.1183 | TO-15 | Regular monitor | Tetrahydrofuran | 1 | YES |  | BDL | BDL
2022-12-20 | 13:35 | 2022-12-21 | 13:10 | Upwind Station | 42.2892 | -83.1183 | TO-15 | Duplicate | Tetrahydrofuran | 1 | YES |  | BDL | BDL
2022-12-20 | 12:09 | 2022-12-21 | 10:50 | Interior Station 1 | 42.2817 | -83.1106 | TO-15 | Regular monitor | Toluene | 13 | NO
2022-12-20 | 12:52 | 2022-12-21 | 11:15 | Interior Station 2 | 42.2806 | -83.1101 | TO-15 | Regular monitor | Toluene | 1.7 | NO
2022-12-20 | 11:20 | 2022-12-21 | 10:30 | Downwind Station 1 | 42.2829 | -83.1058 | TO-15 | Regular monitor | Toluene | 0.82 | NO
2022-12-20 | 10:35 | 2022-12-21 | 10:05 | Downwind Station 2 | 42.2863 | -83.104 | TO-15 | Regular monitor | Toluene | 0.87 | NO
2022-12-20 | 13:35 | 2022-12-21 | 13:10 | Upwind Station | 42.2892 | -83.1183 | TO-15 | Regular monitor | Toluene | 1.05 | NO
2022-12-20 | 13:35 | 2022-12-21 | 13:10 | Upwind Station | 42.2892 | -83.1183 | TO-15 | Duplicate | Toluene | 1 | NO
2022-12-20 | 12:09 | 2022-12-21 | 10:50 | Interior Station 1 | 42.2817 | -83.1106 | TO-15 | Regular monitor | trans-1,2-Dichloroethylene | 0.14 | YES |  | BDL | BDL
2022-12-20 | 12:52 | 2022-12-21 | 11:15 | Interior Station 2 | 42.2806 | -83.1101 | TO-15 | Regular monitor | trans-1,2-Dichloroethylene | 0.14 | YES |  | BDL | BDL
2022-12-20 | 11:20 | 2022-12-21 | 10:30 | Downwind Station 1 | 42.2829 | -83.1058 | TO-15 | Regular monitor | trans-1,2-Dichloroethylene | 0.14 | YES |  | BDL | BDL
2022-12-20 | 10:35 | 2022-12-21 | 10:05 | Downwind Station 2 | 42.2863 | -83.104 | TO-15 | Regular monitor | trans-1,2-Dichloroethylene | 0.14 | YES |  | BDL | BDL
2022-12-20 | 13:35 | 2022-12-21 | 13:10 | Upwind Station | 42.2892 | -83.1183 | TO-15 | Regular monitor | trans-1,2-Dichloroethylene | 0.39 | NO
2022-12-20 | 13:35 | 2022-12-21 | 13:10 | Upwind Station | 42.2892 | -83.1183 | TO-15 | Duplicate | trans-1,2-Dichloroethylene | 0.39 | NO
2022-12-20 | 12:09 | 2022-12-21 | 10:50 | Interior Station 1 | 42.2817 | -83.1106 | TO-15 | Regular monitor | trans-1,3-Dichloropropene | 0.16 | YES |  | BDL | BDL
2022-12-20 | 12:52 | 2022-12-21 | 11:15 | Interior Station 2 | 42.2806 | -83.1101 | TO-15 | Regular monitor | trans-1,3-Dichloropropene | 0.16 | YES |  | BDL | BDL
2022-12-20 | 11:20 | 2022-12-21 | 10:30 | Downwind Station 1 | 42.2829 | -83.1058 | TO-15 | Regular monitor | trans-1,3-Dichloropropene | 0.16 | YES |  | BDL | BDL
2022-12-20 | 10:35 | 2022-12-21 | 10:05 | Downwind Station 2 | 42.2863 | -83.104 | TO-15 | Regular monitor | trans-1,3-Dichloropropene | 0.16 | YES |  | BDL | BDL
2022-12-20 | 13:35 | 2022-12-21 | 13:10 | Upwind Station | 42.2892 | -83.1183 | TO-15 | Regular monitor | trans-1,3-Dichloropropene | 0.16 | YES |  | BDL | BDL
2022-12-20 | 13:35 | 2022-12-21 | 13:10 | Upwind Station | 42.2892 | -83.1183 | TO-15 | Duplicate | trans-1,3-Dichloropropene | 0.16 | YES |  | BDL | BDL
2022-12-20 | 12:09 | 2022-12-21 | 10:50 | Interior Station 1 | 42.2817 | -83.1106 | TO-15 | Regular monitor | Trichloroethylene | 0.19 | YES |  | BDL | BDL
2022-12-20 | 12:52 | 2022-12-21 | 11:15 | Interior Station 2 | 42.2806 | -83.1101 | TO-15 | Regular monitor | Trichloroethylene | 0.19 | YES |  | BDL | BDL
2022-12-20 | 11:20 | 2022-12-21 | 10:30 | Downwind Station 1 | 42.2829 | -83.1058 | TO-15 | Regular monitor | Trichloroethylene | 0.19 | YES |  | BDL | BDL
2022-12-20 | 10:35 | 2022-12-21 | 10:05 | Downwind Station 2 | 42.2863 | -83.104 | TO-15 | Regular monitor | Trichloroethylene | 0.19 | YES |  | BDL | BDL
2022-12-20 | 13:35 | 2022-12-21 | 13:10 | Upwind Station | 42.2892 | -83.1183 | TO-15 | Regular monitor | Trichloroethylene | 0.19 | YES |  | BDL | BDL
2022-12-20 | 13:35 | 2022-12-21 | 13:10 | Upwind Station | 42.2892 | -83.1183 | TO-15 | Duplicate | Trichloroethylene | 0.19 | YES |  | BDL | BDL
2022-12-20 | 12:09 | 2022-12-21 | 10:50 | Interior Station 1 | 42.2817 | -83.1106 | TO-15 | Regular monitor | Trichlorofluoromethane (Freon 11) | 1.1 | NO
2022-12-20 | 12:52 | 2022-12-21 | 11:15 | Interior Station 2 | 42.2806 | -83.1101 | TO-15 | Regular monitor | Trichlorofluoromethane (Freon 11) | 1.1 | NO
2022-12-20 | 11:20 | 2022-12-21 | 10:30 | Downwind Station 1 | 42.2829 | -83.1058 | TO-15 | Regular monitor | Trichlorofluoromethane (Freon 11) | 1.2 | NO
2022-12-20 | 10:35 | 2022-12-21 | 10:05 | Downwind Station 2 | 42.2863 | -83.104 | TO-15 | Regular monitor | Trichlorofluoromethane (Freon 11) | 1.1 | NO
2022-12-20 | 13:35 | 2022-12-21 | 13:10 | Upwind Station | 42.2892 | -83.1183 | TO-15 | Regular monitor | Trichlorofluoromethane (Freon 11) | 1.15 | NO
2022-12-20 | 13:35 | 2022-12-21 | 13:10 | Upwind Station | 42.2892 | -83.1183 | TO-15 | Duplicate | Trichlorofluoromethane (Freon 11) | 1.1 | NO
2022-12-20 | 12:09 | 2022-12-21 | 10:50 | Interior Station 1 | 42.2817 | -83.1106 | TO-15 | Regular monitor | Vinyl Acetate | 2.5 | YES |  | BDL | BDL
2022-12-20 | 12:52 | 2022-12-21 | 11:15 | Interior Station 2 | 42.2806 | -83.1101 | TO-15 | Regular monitor | Vinyl Acetate | 2.5 | YES |  | BDL | BDL
2022-12-20 | 11:20 | 2022-12-21 | 10:30 | Downwind Station 1 | 42.2829 | -83.1058 | TO-15 | Regular monitor | Vinyl Acetate | 2.5 | YES |  | BDL | BDL
2022-12-20 | 10:35 | 2022-12-21 | 10:05 | Downwind Station 2 | 42.2863 | -83.104 | TO-15 | Regular monitor | Vinyl Acetate | 2.5 | YES |  | BDL | BDL
2022-12-20 | 13:35 | 2022-12-21 | 13:10 | Upwind Station | 42.2892 | -83.1183 | TO-15 | Regular monitor | Vinyl Acetate | 2.5 | YES |  | BDL | BDL
2022-12-20 | 13:35 | 2022-12-21 | 13:10 | Upwind Station | 42.2892 | -83.1183 | TO-15 | Duplicate | Vinyl Acetate | 2.5 | YES |  | BDL | BDL
2022-12-20 | 12:09 | 2022-12-21 | 10:50 | Interior Station 1 | 42.2817 | -83.1106 | TO-15 | Regular monitor | Vinyl Chloride | 0.09 | YES |  | BDL | BDL
2022-12-20 | 12:52 | 2022-12-21 | 11:15 | Interior Station 2 | 42.2806 | -83.1101 | TO-15 | Regular monitor | Vinyl Chloride | 0.09 | YES |  | BDL | BDL
2022-12-20 | 11:20 | 2022-12-21 | 10:30 | Downwind Station 1 | 42.2829 | -83.1058 | TO-15 | Regular monitor | Vinyl Chloride | 0.09 | YES |  | BDL | BDL
2022-12-20 | 10:35 | 2022-12-21 | 10:05 | Downwind Station 2 | 42.2863 | -83.104 | TO-15 | Regular monitor | Vinyl Chloride | 0.09 | YES |  | BDL | BDL
2022-12-20 | 13:35 | 2022-12-21 | 13:10 | Upwind Station | 42.2892 | -83.1183 | TO-15 | Regular monitor | Vinyl Chloride | 0.09 | YES |  | BDL | BDL
2022-12-20 | 13:35 | 2022-12-21 | 13:10 | Upwind Station | 42.2892 | -83.1183 | TO-15 | Duplicate | Vinyl Chloride | 0.09 | YES |  | BDL | BDL
2022-12-21 | 15:56 | 2023-01-05 | 18:24 | Sampler 01 | 42.2891 | -83.1109 | Method 325A | Regular monitor | 1,3-Butadiene | 0.065 | YES |  | U | U=BDL, Concentration(ColumnK) reported=1/2MDL
2022-12-21 | 14:47 | 2023-01-05 | 18:05 | Sampler 02 | 42.2879 | -83.1051 | Method 325A | Regular monitor | 1,3-Butadiene | 0 | YES |  | U | U=BDL, Concentration(ColumnK) reported=1/2MDL
2022-12-21 | 14:55 | 2023-01-05 | 18:09 | Sampler 03 | 42.2849 | -83.1049 | Method 325A | Regular monitor | 1,3-Butadiene | 0 | YES |  | U | U=BDL, Concentration(ColumnK) reported=1/2MDL
2022-12-21 | 15:05 | 2023-01-05 | 18:09 | Sampler 04 | 42.2818 | -83.1064 | Method 325A | Regular monitor | 1,3-Butadiene | 0 | YES |  | U | U=BDL, Concentration(ColumnK) reported=1/2MDL
2022-12-21 | 15:15 | 2023-01-05 | 17:45 | Sampler 05 | 42.2799 | -83.1073 | Method 325A | Regular monitor | 1,3-Butadiene | 0 | YES |  | U | U=BDL, Concentration(ColumnK) reported=1/2MDL
2022-12-21 | 14:34 | 2023-01-05 | 17:40 | Sampler 06 | 42.2782 | -83.1088 | Method 325A | Regular monitor | 1,3-Butadiene | 0 | YES |  | U | U=BDL, Concentration(ColumnK) reported=1/2MDL
2022-12-21 | 14:26 | 2023-01-05 | 17:00 | Sampler 07 | 42.276 | -83.1098 | Method 325A | Regular monitor | 1,3-Butadiene | 0 | YES |  | U | U=BDL, Concentration(ColumnK) reported=1/2MDL
2022-12-21 | 15:46 | 2023-01-05 | 17:35 | Sampler 08 | 42.2784 | -83.1147 | Method 325A | Regular monitor | 1,3-Butadiene | 0 | YES |  | U | U=BDL, Concentration(ColumnK) reported=1/2MDL
2022-12-21 | 15:38 | 2023-01-05 | 17:25 | Sampler 09 | 42.2788 | -83.1156 | Method 325A | Regular monitor | 1,3-Butadiene | 0 | YES |  | U | U=BDL, Concentration(ColumnK) reported=1/2MDL
2022-12-21 | 12:55 | 2023-01-05 | 16:58 | Sampler 10 | 42.2828 | -83.1182 | Method 325A | Regular monitor | 1,3-Butadiene | 0 | YES |  | U | U=BDL, Concentration(ColumnK) reported=1/2MDL
2022-12-21 | 12:45 | 2023-01-05 | 16:55 | Sampler 11 | 42.2838 | -83.1188 | Method 325A | Regular monitor | 1,3-Butadiene | 0 | YES |  | U | U=BDL, Concentration(ColumnK) reported=1/2MDL
2022-12-21 | 14:05 | 2023-01-05 | 18:15 | Sampler 12 | 42.2895 | -83.1169 | Method 325A | Regular monitor | 1,3-Butadiene | 0 | YES |  | U | U=BDL, Concentration(ColumnK) reported=1/2MDL
2022-12-21 | 14:26 | 2023-01-05 | 17:00 | Sampler 07 | 42.276 | -83.1098 | Method 325A | Duplicate | 1,3-Butadiene | 0.065 | YES |  | U | U=BDL, Concentration(ColumnK) reported=1/2MDL
2022-12-21 | 14:05 | 2023-01-05 | 18:15 | Sampler 12 | 42.2895 | -83.1169 | Method 325A | Duplicate | 1,3-Butadiene | 0.065 | YES |  | U | U=BDL, Concentration(ColumnK) reported=1/2MDL
2022-12-21 | 15:56 | 2023-01-05 | 18:24 | Sampler 01 | 42.2891 | -83.1109 | Method 325A | Field blank | 1,3-Butadiene | 0.065 | YES |  | U | U=BDL, Concentration(ColumnK) reported=1/2MDL
2022-12-21 | 14:34 | 2023-01-05 | 17:13 | Sampler 06 | 42.2782 | -83.1088 | Method 325A | Field blank | 1,3-Butadiene | 0.065 | YES |  | U | U=BDL, Concentration(ColumnK) reported=1/2MDL
2022-12-21 | 15:56 | 2023-01-05 | 18:24 | Sampler 01 | 42.2891 | -83.1109 | Method 325A | Regular monitor | Benzene | 2.2 | NO
2022-12-21 | 14:47 | 2023-01-05 | 18:05 | Sampler 02 | 42.2879 | -83.1051 | Method 325A | Regular monitor | Benzene | 1.2 | NO
2022-12-21 | 14:55 | 2023-01-05 | 18:09 | Sampler 03 | 42.2849 | -83.1049 | Method 325A | Regular monitor | Benzene | 2.6 | NO
2022-12-21 | 15:05 | 2023-01-05 | 18:09 | Sampler 04 | 42.2818 | -83.1064 | Method 325A | Regular monitor | Benzene | 2 | NO
2022-12-21 | 15:15 | 2023-01-05 | 17:45 | Sampler 05 | 42.2799 | -83.1073 | Method 325A | Regular monitor | Benzene | 1.2 | NO
2022-12-21 | 14:34 | 2023-01-05 | 17:40 | Sampler 06 | 42.2782 | -83.1088 | Method 325A | Regular monitor | Benzene | 1.1 | NO
2022-12-21 | 14:26 | 2023-01-05 | 17:00 | Sampler 07 | 42.276 | -83.1098 | Method 325A | Regular monitor | Benzene | 0.82 | NO
2022-12-21 | 15:46 | 2023-01-05 | 17:35 | Sampler 08 | 42.2784 | -83.1147 | Method 325A | Regular monitor | Benzene | 1.3 | NO
2022-12-21 | 15:38 | 2023-01-05 | 17:25 | Sampler 09 | 42.2788 | -83.1156 | Method 325A | Regular monitor | Benzene | 1.3 | NO
2022-12-21 | 12:55 | 2023-01-05 | 16:58 | Sampler 10 | 42.2828 | -83.1182 | Method 325A | Regular monitor | Benzene | 0.89 | NO
2022-12-21 | 12:45 | 2023-01-05 | 16:55 | Sampler 11 | 42.2838 | -83.1188 | Method 325A | Regular monitor | Benzene | 0.84 | NO
2022-12-21 | 14:05 | 2023-01-05 | 18:15 | Sampler 12 | 42.2895 | -83.1169 | Method 325A | Regular monitor | Benzene | 0.91 | NO
2022-12-21 | 14:26 | 2023-01-05 | 17:00 | Sampler 07 | 42.276 | -83.1098 | Method 325A | Duplicate | Benzene | 0.8 | NO
2022-12-21 | 14:05 | 2023-01-05 | 18:15 | Sampler 12 | 42.2895 | -83.1169 | Method 325A | Duplicate | Benzene | 0.84 | NO
2022-12-21 | 15:56 | 2023-01-05 | 18:24 | Sampler 01 | 42.2891 | -83.1109 | Method 325A | Field blank | Benzene | 0.36 | NO |  | J | J=Est. Result between MDL and RL, Conc.(ColumnK)=RL
2022-12-21 | 14:34 | 2023-01-05 | 17:13 | Sampler 06 | 42.2782 | -83.1088 | Method 325A | Field blank | Benzene | 0.36 | NO |  | J | J=Est. Result between MDL and RL, Conc.(ColumnK)=RL
2022-12-21 | 15:56 | 2023-01-05 | 18:24 | Sampler 01 | 42.2891 | -83.1109 | Method 325A | Regular monitor | Ethylbenzene | 0.13 | YES |  | U | U=BDL, Concentration(ColumnK) reported=1/2MDL
2022-12-21 | 14:47 | 2023-01-05 | 18:05 | Sampler 02 | 42.2879 | -83.1051 | Method 325A | Regular monitor | Ethylbenzene | 0 | YES |  | U | U=BDL, Concentration(ColumnK) reported=1/2MDL
2022-12-21 | 14:55 | 2023-01-05 | 18:09 | Sampler 03 | 42.2849 | -83.1049 | Method 325A | Regular monitor | Ethylbenzene | 0 | YES |  | U | U=BDL, Concentration(ColumnK) reported=1/2MDL
2022-12-21 | 15:05 | 2023-01-05 | 18:09 | Sampler 04 | 42.2818 | -83.1064 | Method 325A | Regular monitor | Ethylbenzene | 0 | YES |  | U | U=BDL, Concentration(ColumnK) reported=1/2MDL
2022-12-21 | 15:15 | 2023-01-05 | 17:45 | Sampler 05 | 42.2799 | -83.1073 | Method 325A | Regular monitor | Ethylbenzene | 0 | YES |  | U | U=BDL, Concentration(ColumnK) reported=1/2MDL
2022-12-21 | 14:34 | 2023-01-05 | 17:40 | Sampler 06 | 42.2782 | -83.1088 | Method 325A | Regular monitor | Ethylbenzene | 0 | YES |  | U | U=BDL, Concentration(ColumnK) reported=1/2MDL
2022-12-21 | 14:26 | 2023-01-05 | 17:00 | Sampler 07 | 42.276 | -83.1098 | Method 325A | Regular monitor | Ethylbenzene | 0 | YES |  | U | U=BDL, Concentration(ColumnK) reported=1/2MDL
2022-12-21 | 15:46 | 2023-01-05 | 17:35 | Sampler 08 | 42.2784 | -83.1147 | Method 325A | Regular monitor | Ethylbenzene | 0 | YES |  | U | U=BDL, Concentration(ColumnK) reported=1/2MDL
2022-12-21 | 15:38 | 2023-01-05 | 17:25 | Sampler 09 | 42.2788 | -83.1156 | Method 325A | Regular monitor | Ethylbenzene | 0 | YES |  | U | U=BDL, Concentration(ColumnK) reported=1/2MDL
2022-12-21 | 12:55 | 2023-01-05 | 16:58 | Sampler 10 | 42.2828 | -83.1182 | Method 325A | Regular monitor | Ethylbenzene | 0 | YES |  | U | U=BDL, Concentration(ColumnK) reported=1/2MDL
2022-12-21 | 12:45 | 2023-01-05 | 16:55 | Sampler 11 | 42.2838 | -83.1188 | Method 325A | Regular monitor | Ethylbenzene | 0 | YES |  | U | U=BDL, Concentration(ColumnK) reported=1/2MDL
2022-12-21 | 14:05 | 2023-01-05 | 18:15 | Sampler 12 | 42.2895 | -83.1169 | Method 325A | Regular monitor | Ethylbenzene | 0 | YES |  | U | U=BDL, Concentration(ColumnK) reported=1/2MDL
2022-12-21 | 14:26 | 2023-01-05 | 17:00 | Sampler 07 | 42.276 | -83.1098 | Method 325A | Duplicate | Ethylbenzene | 0.13 | YES |  | U | U=BDL, Concentration(ColumnK) reported=1/2MDL
2022-12-21 | 14:05 | 2023-01-05 | 18:15 | Sampler 12 | 42.2895 | -83.1169 | Method 325A | Duplicate | Ethylbenzene | 0.13 | YES |  | U | U=BDL, Concentration(ColumnK) reported=1/2MDL
2022-12-21 | 15:56 | 2023-01-05 | 18:24 | Sampler 01 | 42.2891 | -83.1109 | Method 325A | Field blank | Ethylbenzene | 0.13 | YES |  | U | U=BDL, Concentration(ColumnK) reported=1/2MDL
2022-12-21 | 14:34 | 2023-01-05 | 17:13 | Sampler 06 | 42.2782 | -83.1088 | Method 325A | Field blank | Ethylbenzene | 0.13 | YES |  | U | U=BDL, Concentration(ColumnK) reported=1/2MDL
2022-12-21 | 15:56 | 2023-01-05 | 18:24 | Sampler 01 | 42.2891 | -83.1109 | Method 325A | Regular monitor | m and p-Xylene | 0.52 | NO |  | J | J=Est. Result between MDL and RL, Conc.(ColumnK)=RL
2022-12-21 | 14:47 | 2023-01-05 | 18:05 | Sampler 02 | 42.2879 | -83.1051 | Method 325A | Regular monitor | m and p-Xylene | 0 | YES |  | U | U=BDL, Concentration(ColumnK) reported=1/2MDL
2022-12-21 | 14:55 | 2023-01-05 | 18:09 | Sampler 03 | 42.2849 | -83.1049 | Method 325A | Regular monitor | m and p-Xylene | 0.52 | NO |  | J | J=Est. Result between MDL and RL, Conc.(ColumnK)=RL
2022-12-21 | 15:05 | 2023-01-05 | 18:09 | Sampler 04 | 42.2818 | -83.1064 | Method 325A | Regular monitor | m and p-Xylene | 0 | YES |  | U | U=BDL, Concentration(ColumnK) reported=1/2MDL
2022-12-21 | 15:15 | 2023-01-05 | 17:45 | Sampler 05 | 42.2799 | -83.1073 | Method 325A | Regular monitor | m and p-Xylene | 0 | YES |  | U | U=BDL, Concentration(ColumnK) reported=1/2MDL
2022-12-21 | 14:34 | 2023-01-05 | 17:40 | Sampler 06 | 42.2782 | -83.1088 | Method 325A | Regular monitor | m and p-Xylene | 0 | YES |  | U | U=BDL, Concentration(ColumnK) reported=1/2MDL
2022-12-21 | 14:26 | 2023-01-05 | 17:00 | Sampler 07 | 42.276 | -83.1098 | Method 325A | Regular monitor | m and p-Xylene | 0 | YES |  | U | U=BDL, Concentration(ColumnK) reported=1/2MDL
2022-12-21 | 15:46 | 2023-01-05 | 17:35 | Sampler 08 | 42.2784 | -83.1147 | Method 325A | Regular monitor | m and p-Xylene | 0 | YES |  | U | U=BDL, Concentration(ColumnK) reported=1/2MDL
2022-12-21 | 15:38 | 2023-01-05 | 17:25 | Sampler 09 | 42.2788 | -83.1156 | Method 325A | Regular monitor | m and p-Xylene | 0 | YES |  | U | U=BDL, Concentration(ColumnK) reported=1/2MDL
2022-12-21 | 12:55 | 2023-01-05 | 16:58 | Sampler 10 | 42.2828 | -83.1182 | Method 325A | Regular monitor | m and p-Xylene | 0 | YES |  | U | U=BDL, Concentration(ColumnK) reported=1/2MDL
2022-12-21 | 12:45 | 2023-01-05 | 16:55 | Sampler 11 | 42.2838 | -83.1188 | Method 325A | Regular monitor | m and p-Xylene | 0 | YES |  | U | U=BDL, Concentration(ColumnK) reported=1/2MDL
2022-12-21 | 14:05 | 2023-01-05 | 18:15 | Sampler 12 | 42.2895 | -83.1169 | Method 325A | Regular monitor | m and p-Xylene | 0 | YES |  | U | U=BDL, Concentration(ColumnK) reported=1/2MDL
2022-12-21 | 14:26 | 2023-01-05 | 17:00 | Sampler 07 | 42.276 | -83.1098 | Method 325A | Duplicate | m and p-Xylene | 0.13 | YES |  | U | U=BDL, Concentration(ColumnK) reported=1/2MDL
2022-12-21 | 14:05 | 2023-01-05 | 18:15 | Sampler 12 | 42.2895 | -83.1169 | Method 325A | Duplicate | m and p-Xylene | 0.52 | NO |  | J | J=Est. Result between MDL and RL, Conc.(ColumnK)=RL
2022-12-21 | 15:56 | 2023-01-05 | 18:24 | Sampler 01 | 42.2891 | -83.1109 | Method 325A | Field blank | m and p-Xylene | 0.13 | YES |  | U | U=BDL, Concentration(ColumnK) reported=1/2MDL
2022-12-21 | 14:34 | 2023-01-05 | 17:13 | Sampler 06 | 42.2782 | -83.1088 | Method 325A | Field blank | m and p-Xylene | 0.13 | YES |  | U | U=BDL, Concentration(ColumnK) reported=1/2MDL
2022-12-21 | 15:56 | 2023-01-05 | 18:24 | Sampler 01 | 42.2891 | -83.1109 | Method 325A | Regular monitor | o-xylene | 0.13 | YES |  | U | U=BDL, Concentration(ColumnK) reported=1/2MDL
2022-12-21 | 14:47 | 2023-01-05 | 18:05 | Sampler 02 | 42.2879 | -83.1051 | Method 325A | Regular monitor | o-xylene | 0 | YES |  | U | U=BDL, Concentration(ColumnK) reported=1/2MDL
2022-12-21 | 14:55 | 2023-01-05 | 18:09 | Sampler 03 | 42.2849 | -83.1049 | Method 325A | Regular monitor | o-xylene | 0 | YES |  | U | U=BDL, Concentration(ColumnK) reported=1/2MDL
2022-12-21 | 15:05 | 2023-01-05 | 18:09 | Sampler 04 | 42.2818 | -83.1064 | Method 325A | Regular monitor | o-xylene | 0 | YES |  | U | U=BDL, Concentration(ColumnK) reported=1/2MDL
2022-12-21 | 15:15 | 2023-01-05 | 17:45 | Sampler 05 | 42.2799 | -83.1073 | Method 325A | Regular monitor | o-xylene | 0 | YES |  | U | U=BDL, Concentration(ColumnK) reported=1/2MDL
2022-12-21 | 14:34 | 2023-01-05 | 17:40 | Sampler 06 | 42.2782 | -83.1088 | Method 325A | Regular monitor | o-xylene | 0 | YES |  | U | U=BDL, Concentration(ColumnK) reported=1/2MDL
2022-12-21 | 14:26 | 2023-01-05 | 17:00 | Sampler 07 | 42.276 | -83.1098 | Method 325A | Regular monitor | o-xylene | 0 | YES |  | U | U=BDL, Concentration(ColumnK) reported=1/2MDL
2022-12-21 | 15:46 | 2023-01-05 | 17:35 | Sampler 08 | 42.2784 | -83.1147 | Method 325A | Regular monitor | o-xylene | 0 | YES |  | U | U=BDL, Concentration(ColumnK) reported=1/2MDL
2022-12-21 | 15:38 | 2023-01-05 | 17:25 | Sampler 09 | 42.2788 | -83.1156 | Method 325A | Regular monitor | o-xylene | 0 | YES |  | U | U=BDL, Concentration(ColumnK) reported=1/2MDL
2022-12-21 | 12:55 | 2023-01-05 | 16:58 | Sampler 10 | 42.2828 | -83.1182 | Method 325A | Regular monitor | o-xylene | 0 | YES |  | U | U=BDL, Concentration(ColumnK) reported=1/2MDL
2022-12-21 | 12:45 | 2023-01-05 | 16:55 | Sampler 11 | 42.2838 | -83.1188 | Method 325A | Regular monitor | o-xylene | 0 | YES |  | U | U=BDL, Concentration(ColumnK) reported=1/2MDL
2022-12-21 | 14:05 | 2023-01-05 | 18:15 | Sampler 12 | 42.2895 | -83.1169 | Method 325A | Regular monitor | o-xylene | 0 | YES |  | U | U=BDL, Concentration(ColumnK) reported=1/2MDL
2022-12-21 | 14:26 | 2023-01-05 | 17:00 | Sampler 07 | 42.276 | -83.1098 | Method 325A | Duplicate | o-xylene | 0.13 | YES |  | U | U=BDL, Concentration(ColumnK) reported=1/2MDL
2022-12-21 | 14:05 | 2023-01-05 | 18:15 | Sampler 12 | 42.2895 | -83.1169 | Method 325A | Duplicate | o-xylene | 0.13 | YES |  | U | U=BDL, Concentration(ColumnK) reported=1/2MDL
2022-12-21 | 15:56 | 2023-01-05 | 18:24 | Sampler 01 | 42.2891 | -83.1109 | Method 325A | Field blank | o-xylene | 0.13 | YES |  | U | U=BDL, Concentration(ColumnK) reported=1/2MDL
2022-12-21 | 14:34 | 2023-01-05 | 17:13 | Sampler 06 | 42.2782 | -83.1088 | Method 325A | Field blank | o-xylene | 0.13 | YES |  | U | U=BDL, Concentration(ColumnK) reported=1/2MDL
2022-12-21 | 15:56 | 2023-01-05 | 18:24 | Sampler 01 | 42.2891 | -83.1109 | Method 325A | Regular monitor | Toluene | 1 | NO
2022-12-21 | 14:47 | 2023-01-05 | 18:05 | Sampler 02 | 42.2879 | -83.1051 | Method 325A | Regular monitor | Toluene | 0.65 | NO
2022-12-21 | 14:55 | 2023-01-05 | 18:09 | Sampler 03 | 42.2849 | -83.1049 | Method 325A | Regular monitor | Toluene | 0.99 | NO
2022-12-21 | 15:05 | 2023-01-05 | 18:09 | Sampler 04 | 42.2818 | -83.1064 | Method 325A | Regular monitor | Toluene | 0.77 | NO
2022-12-21 | 15:15 | 2023-01-05 | 17:45 | Sampler 05 | 42.2799 | -83.1073 | Method 325A | Regular monitor | Toluene | 0.59 | NO
2022-12-21 | 14:34 | 2023-01-05 | 17:40 | Sampler 06 | 42.2782 | -83.1088 | Method 325A | Regular monitor | Toluene | 0.57 | NO
2022-12-21 | 14:26 | 2023-01-05 | 17:00 | Sampler 07 | 42.276 | -83.1098 | Method 325A | Regular monitor | Toluene | 0.57 | NO
2022-12-21 | 15:46 | 2023-01-05 | 17:35 | Sampler 08 | 42.2784 | -83.1147 | Method 325A | Regular monitor | Toluene | 0.62 | NO
2022-12-21 | 15:38 | 2023-01-05 | 17:25 | Sampler 09 | 42.2788 | -83.1156 | Method 325A | Regular monitor | Toluene | 0.71 | NO
2022-12-21 | 12:55 | 2023-01-05 | 16:58 | Sampler 10 | 42.2828 | -83.1182 | Method 325A | Regular monitor | Toluene | 0.63 | NO
2022-12-21 | 12:45 | 2023-01-05 | 16:55 | Sampler 11 | 42.2838 | -83.1188 | Method 325A | Regular monitor | Toluene | 0.74 | NO
2022-12-21 | 14:05 | 2023-01-05 | 18:15 | Sampler 12 | 42.2895 | -83.1169 | Method 325A | Regular monitor | Toluene | 0.68 | NO
2022-12-21 | 14:26 | 2023-01-05 | 17:00 | Sampler 07 | 42.276 | -83.1098 | Method 325A | Duplicate | Toluene | 0.61 | NO
2022-12-21 | 14:05 | 2023-01-05 | 18:15 | Sampler 12 | 42.2895 | -83.1169 | Method 325A | Duplicate | Toluene | 0.74 | NO
2022-12-21 | 15:56 | 2023-01-05 | 18:24 | Sampler 01 | 42.2891 | -83.1109 | Method 325A | Field blank | Toluene | 0.115 | YES |  | U | U=BDL, Concentration(ColumnK) reported=1/2MDL
2022-12-21 | 14:34 | 2023-01-05 | 17:13 | Sampler 06 | 42.2782 | -83.1088 | Method 325A | Field blank | Toluene | 0.115 | YES |  | U | U=BDL, Concentration(ColumnK) reported=1/2MDL
2023-01-04 | 16:08 | 2023-01-05 | 14:39 | Interior Station 1 | 42.2817 | -83.1106 | TO-15 | Regular monitor | 1,1,1-Trichloroethane | 0.19 | YES |  | BDL | BDL
2023-01-04 | 17:00 | 2023-01-05 | 15:10 | Interior Station 2 | 42.2806 | -83.1101 | TO-15 | Regular monitor | 1,1,1-Trichloroethane | 0.19 | YES |  | BDL | BDL
2023-01-04 | 15:43 | 2023-01-05 | 14:15 | Downwind Station 1 | 42.2829 | -83.1058 | TO-15 | Regular monitor | 1,1,1-Trichloroethane | 0.22 | YES |  | BDL | BDL
2023-01-04 | 15:24 | 2023-01-05 | 13:48 | Downwind Station 2 | 42.2863 | -83.104 | TO-15 | Regular monitor | 1,1,1-Trichloroethane | 0.19 | YES |  | BDL | BDL
2023-01-04 | 17:39 | 2023-01-05 | 15:41 | Upwind Station | 42.2892 | -83.1183 | TO-15 | Regular monitor | 1,1,1-Trichloroethane | 0.19 | YES |  | BDL | BDL
2023-01-04 | 17:00 | 2023-01-05 | 15:10 | Interior Station 2 | 42.2806 | -83.1101 | TO-15 | Duplicate | 1,1,1-Trichloroethane | 0.19 | YES |  | BDL | BDL
2023-01-04 | 16:08 | 2023-01-05 | 14:39 | Interior Station 1 | 42.2817 | -83.1106 | TO-15 | Regular monitor | 1,1,2,2-Tetrachloroethane | 0.24 | YES |  | BDL | BDL
2023-01-04 | 17:00 | 2023-01-05 | 15:10 | Interior Station 2 | 42.2806 | -83.1101 | TO-15 | Regular monitor | 1,1,2,2-Tetrachloroethane | 0.24 | YES |  | BDL | BDL
2023-01-04 | 15:43 | 2023-01-05 | 14:15 | Downwind Station 1 | 42.2829 | -83.1058 | TO-15 | Regular monitor | 1,1,2,2-Tetrachloroethane | 0.27 | YES |  | BDL | BDL
2023-01-04 | 15:24 | 2023-01-05 | 13:48 | Downwind Station 2 | 42.2863 | -83.104 | TO-15 | Regular monitor | 1,1,2,2-Tetrachloroethane | 0.24 | YES |  | BDL | BDL
2023-01-04 | 17:39 | 2023-01-05 | 15:41 | Upwind Station | 42.2892 | -83.1183 | TO-15 | Regular monitor | 1,1,2,2-Tetrachloroethane | 0.24 | YES |  | BDL | BDL
2023-01-04 | 17:00 | 2023-01-05 | 15:10 | Interior Station 2 | 42.2806 | -83.1101 | TO-15 | Duplicate | 1,1,2,2-Tetrachloroethane | 0.24 | YES |  | BDL | BDL
2023-01-04 | 16:08 | 2023-01-05 | 14:39 | Interior Station 1 | 42.2817 | -83.1106 | TO-15 | Regular monitor | 1,1,2-Trichloro-1,2,2-trifluoroethane (Freon 113) | 1.1 | YES |  | BDL | BDL
2023-01-04 | 17:00 | 2023-01-05 | 15:10 | Interior Station 2 | 42.2806 | -83.1101 | TO-15 | Regular monitor | 1,1,2-Trichloro-1,2,2-trifluoroethane (Freon 113) | 1.4 | NO
2023-01-04 | 15:43 | 2023-01-05 | 14:15 | Downwind Station 1 | 42.2829 | -83.1058 | TO-15 | Regular monitor | 1,1,2-Trichloro-1,2,2-trifluoroethane (Freon 113) | 1.2 | YES |  | BDL | BDL
2023-01-04 | 15:24 | 2023-01-05 | 13:48 | Downwind Station 2 | 42.2863 | -83.104 | TO-15 | Regular monitor | 1,1,2-Trichloro-1,2,2-trifluoroethane (Freon 113) | 1.1 | YES |  | BDL | BDL
2023-01-04 | 17:39 | 2023-01-05 | 15:41 | Upwind Station | 42.2892 | -83.1183 | TO-15 | Regular monitor | 1,1,2-Trichloro-1,2,2-trifluoroethane (Freon 113) | 1.1 | YES |  | BDL | BDL
2023-01-04 | 17:00 | 2023-01-05 | 15:10 | Interior Station 2 | 42.2806 | -83.1101 | TO-15 | Duplicate | 1,1,2-Trichloro-1,2,2-trifluoroethane (Freon 113) | 1.1 | YES |  | BDL | BDL
2023-01-04 | 16:08 | 2023-01-05 | 14:39 | Interior Station 1 | 42.2817 | -83.1106 | TO-15 | Regular monitor | 1,1,2-Trichloroethane | 0.19 | YES |  | BDL | BDL
2023-01-04 | 17:00 | 2023-01-05 | 15:10 | Interior Station 2 | 42.2806 | -83.1101 | TO-15 | Regular monitor | 1,1,2-Trichloroethane | 0.19 | YES |  | BDL | BDL
2023-01-04 | 15:43 | 2023-01-05 | 14:15 | Downwind Station 1 | 42.2829 | -83.1058 | TO-15 | Regular monitor | 1,1,2-Trichloroethane | 0.22 | YES |  | BDL | BDL
2023-01-04 | 15:24 | 2023-01-05 | 13:48 | Downwind Station 2 | 42.2863 | -83.104 | TO-15 | Regular monitor | 1,1,2-Trichloroethane | 0.19 | YES |  | BDL | BDL
2023-01-04 | 17:39 | 2023-01-05 | 15:41 | Upwind Station | 42.2892 | -83.1183 | TO-15 | Regular monitor | 1,1,2-Trichloroethane | 0.19 | YES |  | BDL | BDL
2023-01-04 | 17:00 | 2023-01-05 | 15:10 | Interior Station 2 | 42.2806 | -83.1101 | TO-15 | Duplicate | 1,1,2-Trichloroethane | 0.19 | YES |  | BDL | BDL
2023-01-04 | 16:08 | 2023-01-05 | 14:39 | Interior Station 1 | 42.2817 | -83.1106 | TO-15 | Regular monitor | 1,1-Dichloroethane | 0.14 | YES |  | BDL | BDL
2023-01-04 | 17:00 | 2023-01-05 | 15:10 | Interior Station 2 | 42.2806 | -83.1101 | TO-15 | Regular monitor | 1,1-Dichloroethane | 0.14 | YES |  | BDL | BDL
2023-01-04 | 15:43 | 2023-01-05 | 14:15 | Downwind Station 1 | 42.2829 | -83.1058 | TO-15 | Regular monitor | 1,1-Dichloroethane | 0.16 | YES |  | BDL | BDL
2023-01-04 | 15:24 | 2023-01-05 | 13:48 | Downwind Station 2 | 42.2863 | -83.104 | TO-15 | Regular monitor | 1,1-Dichloroethane | 0.14 | YES |  | BDL | BDL
2023-01-04 | 17:39 | 2023-01-05 | 15:41 | Upwind Station | 42.2892 | -83.1183 | TO-15 | Regular monitor | 1,1-Dichloroethane | 0.14 | YES |  | BDL | BDL
2023-01-04 | 17:00 | 2023-01-05 | 15:10 | Interior Station 2 | 42.2806 | -83.1101 | TO-15 | Duplicate | 1,1-Dichloroethane | 0.14 | YES |  | BDL | BDL
2023-01-04 | 16:08 | 2023-01-05 | 14:39 | Interior Station 1 | 42.2817 | -83.1106 | TO-15 | Regular monitor | 1,1-Dichloroethylene | 0.14 | YES |  | BDL | BDL
2023-01-04 | 17:00 | 2023-01-05 | 15:10 | Interior Station 2 | 42.2806 | -83.1101 | TO-15 | Regular monitor | 1,1-Dichloroethylene | 0.14 | YES |  | BDL | BDL
2023-01-04 | 15:43 | 2023-01-05 | 14:15 | Downwind Station 1 | 42.2829 | -83.1058 | TO-15 | Regular monitor | 1,1-Dichloroethylene | 0.16 | YES |  | BDL | BDL
2023-01-04 | 15:24 | 2023-01-05 | 13:48 | Downwind Station 2 | 42.2863 | -83.104 | TO-15 | Regular monitor | 1,1-Dichloroethylene | 0.14 | YES |  | BDL | BDL
2023-01-04 | 17:39 | 2023-01-05 | 15:41 | Upwind Station | 42.2892 | -83.1183 | TO-15 | Regular monitor | 1,1-Dichloroethylene | 0.14 | YES |  | BDL | BDL
2023-01-04 | 17:00 | 2023-01-05 | 15:10 | Interior Station 2 | 42.2806 | -83.1101 | TO-15 | Duplicate | 1,1-Dichloroethylene | 0.14 | YES |  | BDL | BDL
2023-01-04 | 16:08 | 2023-01-05 | 14:39 | Interior Station 1 | 42.2817 | -83.1106 | TO-15 | Regular monitor | 1,2,4-Trichlorobenzene | 0.26 | YES |  | BDL | BDL
2023-01-04 | 17:00 | 2023-01-05 | 15:10 | Interior Station 2 | 42.2806 | -83.1101 | TO-15 | Regular monitor | 1,2,4-Trichlorobenzene | 0.26 | YES |  | BDL | BDL
2023-01-04 | 15:43 | 2023-01-05 | 14:15 | Downwind Station 1 | 42.2829 | -83.1058 | TO-15 | Regular monitor | 1,2,4-Trichlorobenzene | 0.3 | YES |  | BDL | BDL
2023-01-04 | 15:24 | 2023-01-05 | 13:48 | Downwind Station 2 | 42.2863 | -83.104 | TO-15 | Regular monitor | 1,2,4-Trichlorobenzene | 0.26 | YES |  | BDL | BDL
2023-01-04 | 17:39 | 2023-01-05 | 15:41 | Upwind Station | 42.2892 | -83.1183 | TO-15 | Regular monitor | 1,2,4-Trichlorobenzene | 0.26 | YES |  | BDL | BDL
2023-01-04 | 17:00 | 2023-01-05 | 15:10 | Interior Station 2 | 42.2806 | -83.1101 | TO-15 | Duplicate | 1,2,4-Trichlorobenzene | 0.26 | YES |  | BDL | BDL
2023-01-04 | 16:08 | 2023-01-05 | 14:39 | Interior Station 1 | 42.2817 | -83.1106 | TO-15 | Regular monitor | 1,2,4-Trimethylbenzene | 0.38 | NO
2023-01-04 | 17:00 | 2023-01-05 | 15:10 | Interior Station 2 | 42.2806 | -83.1101 | TO-15 | Regular monitor | 1,2,4-Trimethylbenzene | 0.17 | YES |  | BDL | BDL
2023-01-04 | 15:43 | 2023-01-05 | 14:15 | Downwind Station 1 | 42.2829 | -83.1058 | TO-15 | Regular monitor | 1,2,4-Trimethylbenzene | 0.2 | YES |  | BDL | BDL
2023-01-04 | 15:24 | 2023-01-05 | 13:48 | Downwind Station 2 | 42.2863 | -83.104 | TO-15 | Regular monitor | 1,2,4-Trimethylbenzene | 0.24 | NO
2023-01-04 | 17:39 | 2023-01-05 | 15:41 | Upwind Station | 42.2892 | -83.1183 | TO-15 | Regular monitor | 1,2,4-Trimethylbenzene | 0.17 | YES |  | BDL | BDL
2023-01-04 | 17:00 | 2023-01-05 | 15:10 | Interior Station 2 | 42.2806 | -83.1101 | TO-15 | Duplicate | 1,2,4-Trimethylbenzene | 0.17 | YES |  | BDL | BDL
2023-01-04 | 16:08 | 2023-01-05 | 14:39 | Interior Station 1 | 42.2817 | -83.1106 | TO-15 | Regular monitor | 1,2-Dibromoethane (EDB) | 0.27 | YES |  | BDL | BDL
2023-01-04 | 17:00 | 2023-01-05 | 15:10 | Interior Station 2 | 42.2806 | -83.1101 | TO-15 | Regular monitor | 1,2-Dibromoethane (EDB) | 0.27 | YES |  | BDL | BDL
2023-01-04 | 15:43 | 2023-01-05 | 14:15 | Downwind Station 1 | 42.2829 | -83.1058 | TO-15 | Regular monitor | 1,2-Dibromoethane (EDB) | 0.31 | YES |  | BDL | BDL
2023-01-04 | 15:24 | 2023-01-05 | 13:48 | Downwind Station 2 | 42.2863 | -83.104 | TO-15 | Regular monitor | 1,2-Dibromoethane (EDB) | 0.27 | YES |  | BDL | BDL
2023-01-04 | 17:39 | 2023-01-05 | 15:41 | Upwind Station | 42.2892 | -83.1183 | TO-15 | Regular monitor | 1,2-Dibromoethane (EDB) | 0.27 | YES |  | BDL | BDL
2023-01-04 | 17:00 | 2023-01-05 | 15:10 | Interior Station 2 | 42.2806 | -83.1101 | TO-15 | Duplicate | 1,2-Dibromoethane (EDB) | 0.27 | YES |  | BDL | BDL
2023-01-04 | 16:08 | 2023-01-05 | 14:39 | Interior Station 1 | 42.2817 | -83.1106 | TO-15 | Regular monitor | 1,2-Dichloro-1,1,2,2-tetrafluoroethane (Freon 114) | 0.24 | YES |  | BDL | BDL
2023-01-04 | 17:00 | 2023-01-05 | 15:10 | Interior Station 2 | 42.2806 | -83.1101 | TO-15 | Regular monitor | 1,2-Dichloro-1,1,2,2-tetrafluoroethane (Freon 114) | 0.24 | YES |  | BDL | BDL
2023-01-04 | 15:43 | 2023-01-05 | 14:15 | Downwind Station 1 | 42.2829 | -83.1058 | TO-15 | Regular monitor | 1,2-Dichloro-1,1,2,2-tetrafluoroethane (Freon 114) | 0.28 | YES |  | BDL | BDL
2023-01-04 | 15:24 | 2023-01-05 | 13:48 | Downwind Station 2 | 42.2863 | -83.104 | TO-15 | Regular monitor | 1,2-Dichloro-1,1,2,2-tetrafluoroethane (Freon 114) | 0.24 | YES |  | BDL | BDL
2023-01-04 | 17:39 | 2023-01-05 | 15:41 | Upwind Station | 42.2892 | -83.1183 | TO-15 | Regular monitor | 1,2-Dichloro-1,1,2,2-tetrafluoroethane (Freon 114) | 0.24 | YES |  | BDL | BDL
2023-01-04 | 17:00 | 2023-01-05 | 15:10 | Interior Station 2 | 42.2806 | -83.1101 | TO-15 | Duplicate | 1,2-Dichloro-1,1,2,2-tetrafluoroethane (Freon 114) | 0.24 | YES |  | BDL | BDL
2023-01-04 | 16:08 | 2023-01-05 | 14:39 | Interior Station 1 | 42.2817 | -83.1106 | TO-15 | Regular monitor | 1,2-Dichlorobenzene | 0.21 | YES |  | BDL | BDL
2023-01-04 | 17:00 | 2023-01-05 | 15:10 | Interior Station 2 | 42.2806 | -83.1101 | TO-15 | Regular monitor | 1,2-Dichlorobenzene | 0.21 | YES |  | BDL | BDL
2023-01-04 | 15:43 | 2023-01-05 | 14:15 | Downwind Station 1 | 42.2829 | -83.1058 | TO-15 | Regular monitor | 1,2-Dichlorobenzene | 0.24 | YES |  | BDL | BDL
2023-01-04 | 15:24 | 2023-01-05 | 13:48 | Downwind Station 2 | 42.2863 | -83.104 | TO-15 | Regular monitor | 1,2-Dichlorobenzene | 0.21 | YES |  | BDL | BDL
2023-01-04 | 17:39 | 2023-01-05 | 15:41 | Upwind Station | 42.2892 | -83.1183 | TO-15 | Regular monitor | 1,2-Dichlorobenzene | 0.21 | YES |  | BDL | BDL
2023-01-04 | 17:00 | 2023-01-05 | 15:10 | Interior Station 2 | 42.2806 | -83.1101 | TO-15 | Duplicate | 1,2-Dichlorobenzene | 0.21 | YES |  | BDL | BDL
2023-01-04 | 16:08 | 2023-01-05 | 14:39 | Interior Station 1 | 42.2817 | -83.1106 | TO-15 | Regular monitor | 1,2-Dichloroethane | 0.14 | YES |  | BDL | BDL
2023-01-04 | 17:00 | 2023-01-05 | 15:10 | Interior Station 2 | 42.2806 | -83.1101 | TO-15 | Regular monitor | 1,2-Dichloroethane | 0.14 | YES |  | BDL | BDL
2023-01-04 | 15:43 | 2023-01-05 | 14:15 | Downwind Station 1 | 42.2829 | -83.1058 | TO-15 | Regular monitor | 1,2-Dichloroethane | 0.16 | YES |  | BDL | BDL
2023-01-04 | 15:24 | 2023-01-05 | 13:48 | Downwind Station 2 | 42.2863 | -83.104 | TO-15 | Regular monitor | 1,2-Dichloroethane | 0.14 | YES |  | BDL | BDL
2023-01-04 | 17:39 | 2023-01-05 | 15:41 | Upwind Station | 42.2892 | -83.1183 | TO-15 | Regular monitor | 1,2-Dichloroethane | 0.14 | YES |  | BDL | BDL
2023-01-04 | 17:00 | 2023-01-05 | 15:10 | Interior Station 2 | 42.2806 | -83.1101 | TO-15 | Duplicate | 1,2-Dichloroethane | 0.14 | YES |  | BDL | BDL
2023-01-04 | 16:08 | 2023-01-05 | 14:39 | Interior Station 1 | 42.2817 | -83.1106 | TO-15 | Regular monitor | 1,2-Dichloropropane | 0.16 | YES |  | BDL | BDL
2023-01-04 | 17:00 | 2023-01-05 | 15:10 | Interior Station 2 | 42.2806 | -83.1101 | TO-15 | Regular monitor | 1,2-Dichloropropane | 0.16 | YES |  | BDL | BDL
2023-01-04 | 15:43 | 2023-01-05 | 14:15 | Downwind Station 1 | 42.2829 | -83.1058 | TO-15 | Regular monitor | 1,2-Dichloropropane | 0.18 | YES |  | BDL | BDL
2023-01-04 | 15:24 | 2023-01-05 | 13:48 | Downwind Station 2 | 42.2863 | -83.104 | TO-15 | Regular monitor | 1,2-Dichloropropane | 0.16 | YES |  | BDL | BDL
2023-01-04 | 17:39 | 2023-01-05 | 15:41 | Upwind Station | 42.2892 | -83.1183 | TO-15 | Regular monitor | 1,2-Dichloropropane | 0.16 | YES |  | BDL | BDL
2023-01-04 | 17:00 | 2023-01-05 | 15:10 | Interior Station 2 | 42.2806 | -83.1101 | TO-15 | Duplicate | 1,2-Dichloropropane | 0.16 | YES |  | BDL | BDL
2023-01-04 | 16:08 | 2023-01-05 | 14:39 | Interior Station 1 | 42.2817 | -83.1106 | TO-15 | Regular monitor | 1,3,5-Trimethylbenzene | 0.17 | NO
2023-01-04 | 17:00 | 2023-01-05 | 15:10 | Interior Station 2 | 42.2806 | -83.1101 | TO-15 | Regular monitor | 1,3,5-Trimethylbenzene | 0.17 | YES |  | BDL | BDL
2023-01-04 | 15:43 | 2023-01-05 | 14:15 | Downwind Station 1 | 42.2829 | -83.1058 | TO-15 | Regular monitor | 1,3,5-Trimethylbenzene | 0.2 | YES |  | BDL | BDL
2023-01-04 | 15:24 | 2023-01-05 | 13:48 | Downwind Station 2 | 42.2863 | -83.104 | TO-15 | Regular monitor | 1,3,5-Trimethylbenzene | 0.17 | YES |  | BDL | BDL
2023-01-04 | 17:39 | 2023-01-05 | 15:41 | Upwind Station | 42.2892 | -83.1183 | TO-15 | Regular monitor | 1,3,5-Trimethylbenzene | 0.17 | YES |  | BDL | BDL
2023-01-04 | 17:00 | 2023-01-05 | 15:10 | Interior Station 2 | 42.2806 | -83.1101 | TO-15 | Duplicate | 1,3,5-Trimethylbenzene | 0.17 | YES |  | BDL | BDL
2023-01-04 | 16:08 | 2023-01-05 | 14:39 | Interior Station 1 | 42.2817 | -83.1106 | TO-15 | Regular monitor | 1,3-Butadiene | 0.3 | NO
2023-01-04 | 17:00 | 2023-01-05 | 15:10 | Interior Station 2 | 42.2806 | -83.1101 | TO-15 | Regular monitor | 1,3-Butadiene | 0.082 | NO
2023-01-04 | 15:43 | 2023-01-05 | 14:15 | Downwind Station 1 | 42.2829 | -83.1058 | TO-15 | Regular monitor | 1,3-Butadiene | 0.16 | NO
2023-01-04 | 15:24 | 2023-01-05 | 13:48 | Downwind Station 2 | 42.2863 | -83.104 | TO-15 | Regular monitor | 1,3-Butadiene | 0.12 | NO
2023-01-04 | 17:39 | 2023-01-05 | 15:41 | Upwind Station | 42.2892 | -83.1183 | TO-15 | Regular monitor | 1,3-Butadiene | 0.077 | YES |  | BDL | BDL
2023-01-04 | 17:00 | 2023-01-05 | 15:10 | Interior Station 2 | 42.2806 | -83.1101 | TO-15 | Duplicate | 1,3-Butadiene | 0.077 | YES |  | BDL | BDL
2023-01-04 | 16:08 | 2023-01-05 | 14:39 | Interior Station 1 | 42.2817 | -83.1106 | TO-15 | Regular monitor | 1,3-Dichlorobenzene | 0.21 | YES |  | BDL | BDL
2023-01-04 | 17:00 | 2023-01-05 | 15:10 | Interior Station 2 | 42.2806 | -83.1101 | TO-15 | Regular monitor | 1,3-Dichlorobenzene | 0.21 | YES |  | BDL | BDL
2023-01-04 | 15:43 | 2023-01-05 | 14:15 | Downwind Station 1 | 42.2829 | -83.1058 | TO-15 | Regular monitor | 1,3-Dichlorobenzene | 0.24 | YES |  | BDL | BDL
2023-01-04 | 15:24 | 2023-01-05 | 13:48 | Downwind Station 2 | 42.2863 | -83.104 | TO-15 | Regular monitor | 1,3-Dichlorobenzene | 0.21 | YES |  | BDL | BDL
2023-01-04 | 17:39 | 2023-01-05 | 15:41 | Upwind Station | 42.2892 | -83.1183 | TO-15 | Regular monitor | 1,3-Dichlorobenzene | 0.21 | YES |  | BDL | BDL
2023-01-04 | 17:00 | 2023-01-05 | 15:10 | Interior Station 2 | 42.2806 | -83.1101 | TO-15 | Duplicate | 1,3-Dichlorobenzene | 0.21 | YES |  | BDL | BDL
2023-01-04 | 16:08 | 2023-01-05 | 14:39 | Interior Station 1 | 42.2817 | -83.1106 | TO-15 | Regular monitor | 1,4-Dichlorobenzene | 0.21 | YES |  | BDL | BDL
2023-01-04 | 17:00 | 2023-01-05 | 15:10 | Interior Station 2 | 42.2806 | -83.1101 | TO-15 | Regular monitor | 1,4-Dichlorobenzene | 0.21 | YES |  | BDL | BDL
2023-01-04 | 15:43 | 2023-01-05 | 14:15 | Downwind Station 1 | 42.2829 | -83.1058 | TO-15 | Regular monitor | 1,4-Dichlorobenzene | 0.24 | YES |  | BDL | BDL
2023-01-04 | 15:24 | 2023-01-05 | 13:48 | Downwind Station 2 | 42.2863 | -83.104 | TO-15 | Regular monitor | 1,4-Dichlorobenzene | 0.21 | YES |  | BDL | BDL
2023-01-04 | 17:39 | 2023-01-05 | 15:41 | Upwind Station | 42.2892 | -83.1183 | TO-15 | Regular monitor | 1,4-Dichlorobenzene | 0.21 | YES |  | BDL | BDL
2023-01-04 | 17:00 | 2023-01-05 | 15:10 | Interior Station 2 | 42.2806 | -83.1101 | TO-15 | Duplicate | 1,4-Dichlorobenzene | 0.21 | YES |  | BDL | BDL
2023-01-04 | 16:08 | 2023-01-05 | 14:39 | Interior Station 1 | 42.2817 | -83.1106 | TO-15 | Regular monitor | 1,4-Dioxane | 1.3 | YES |  | BDL | BDL
2023-01-04 | 17:00 | 2023-01-05 | 15:10 | Interior Station 2 | 42.2806 | -83.1101 | TO-15 | Regular monitor | 1,4-Dioxane | 1.3 | YES |  | BDL | BDL
2023-01-04 | 15:43 | 2023-01-05 | 14:15 | Downwind Station 1 | 42.2829 | -83.1058 | TO-15 | Regular monitor | 1,4-Dioxane | 1.4 | YES |  | BDL | BDL
2023-01-04 | 15:24 | 2023-01-05 | 13:48 | Downwind Station 2 | 42.2863 | -83.104 | TO-15 | Regular monitor | 1,4-Dioxane | 1.3 | YES |  | BDL | BDL
2023-01-04 | 17:39 | 2023-01-05 | 15:41 | Upwind Station | 42.2892 | -83.1183 | TO-15 | Regular monitor | 1,4-Dioxane | 1.3 | YES |  | BDL | BDL
2023-01-04 | 17:00 | 2023-01-05 | 15:10 | Interior Station 2 | 42.2806 | -83.1101 | TO-15 | Duplicate | 1,4-Dioxane | 1.3 | YES |  | BDL | BDL
2023-01-04 | 17:40 | 2023-01-05 | 15:46 | Interior Station 1 | 42.2817 | -83.1106 | TO-13A | Regular monitor | 1-Methylnaphthalene | 0.12223 | NO
2023-01-04 | 18:00 | 2023-01-05 | 16:17 | Interior Station 2 | 42.2806 | -83.1101 | TO-13A | Regular monitor | 1-Methylnaphthalene | 0.11388 | NO
2023-01-04 | 17:05 | 2023-01-05 | 15:10 | Downwind Station 1 | 42.2829 | -83.1058 | TO-13A | Regular monitor | 1-Methylnaphthalene | 0.045685 | NO
2023-01-04 | 15:51 | 2023-01-05 | 14:18 | Downwind Station 2 | 42.2863 | -83.104 | TO-13A | Regular monitor | 1-Methylnaphthalene | 0.024665 | NO
2023-01-04 | 18:35 | 2023-01-05 | 16:55 | Upwind Station | 42.2892 | -83.1183 | TO-13A | Regular monitor | 1-Methylnaphthalene | 0.0066112 | YES |  | BDL | BDL
2023-01-04 | 16:08 | 2023-01-05 | 14:39 | Interior Station 1 | 42.2817 | -83.1106 | TO-15 | Regular monitor | 2-Butanone (MEK) | 4.1 | YES |  | BDL | BDL
2023-01-04 | 17:00 | 2023-01-05 | 15:10 | Interior Station 2 | 42.2806 | -83.1101 | TO-15 | Regular monitor | 2-Butanone (MEK) | 4.1 | YES |  | BDL | BDL
2023-01-04 | 15:43 | 2023-01-05 | 14:15 | Downwind Station 1 | 42.2829 | -83.1058 | TO-15 | Regular monitor | 2-Butanone (MEK) | 4.7 | YES |  | BDL | BDL
2023-01-04 | 15:24 | 2023-01-05 | 13:48 | Downwind Station 2 | 42.2863 | -83.104 | TO-15 | Regular monitor | 2-Butanone (MEK) | 4.1 | YES |  | BDL | BDL
2023-01-04 | 17:39 | 2023-01-05 | 15:41 | Upwind Station | 42.2892 | -83.1183 | TO-15 | Regular monitor | 2-Butanone (MEK) | 4.1 | YES |  | BDL | BDL
2023-01-04 | 17:00 | 2023-01-05 | 15:10 | Interior Station 2 | 42.2806 | -83.1101 | TO-15 | Duplicate | 2-Butanone (MEK) | 4.1 | YES |  | BDL | BDL
2023-01-04 | 16:08 | 2023-01-05 | 14:39 | Interior Station 1 | 42.2817 | -83.1106 | TO-15 | Regular monitor | 2-Hexanone (MBK) | 0.21 | NO
2023-01-04 | 17:00 | 2023-01-05 | 15:10 | Interior Station 2 | 42.2806 | -83.1101 | TO-15 | Regular monitor | 2-Hexanone (MBK) | 0.335 | NO
2023-01-04 | 15:43 | 2023-01-05 | 14:15 | Downwind Station 1 | 42.2829 | -83.1058 | TO-15 | Regular monitor | 2-Hexanone (MBK) | 0.33 | NO
2023-01-04 | 15:24 | 2023-01-05 | 13:48 | Downwind Station 2 | 42.2863 | -83.104 | TO-15 | Regular monitor | 2-Hexanone (MBK) | 0.19 | NO
2023-01-04 | 17:39 | 2023-01-05 | 15:41 | Upwind Station | 42.2892 | -83.1183 | TO-15 | Regular monitor | 2-Hexanone (MBK) | 0.28 | NO
2023-01-04 | 17:00 | 2023-01-05 | 15:10 | Interior Station 2 | 42.2806 | -83.1101 | TO-15 | Duplicate | 2-Hexanone (MBK) | 0.41 | NO
2023-01-04 | 17:40 | 2023-01-05 | 15:46 | Interior Station 1 | 42.2817 | -83.1106 | TO-13A | Regular monitor | 2-Methylnaphthalene | 0.30879 | NO
2023-01-04 | 18:00 | 2023-01-05 | 16:17 | Interior Station 2 | 42.2806 | -83.1101 | TO-13A | Regular monitor | 2-Methylnaphthalene | 0.23447 | NO
2023-01-04 | 17:05 | 2023-01-05 | 15:10 | Downwind Station 1 | 42.2829 | -83.1058 | TO-13A | Regular monitor | 2-Methylnaphthalene | 0.10383 | NO
2023-01-04 | 15:51 | 2023-01-05 | 14:18 | Downwind Station 2 | 42.2863 | -83.104 | TO-13A | Regular monitor | 2-Methylnaphthalene | 0.052618 | NO
2023-01-04 | 18:35 | 2023-01-05 | 16:55 | Upwind Station | 42.2892 | -83.1183 | TO-13A | Regular monitor | 2-Methylnaphthalene | 0.010578 | NO
2023-01-04 | 16:08 | 2023-01-05 | 14:39 | Interior Station 1 | 42.2817 | -83.1106 | TO-15 | Regular monitor | 4-Ethyltoluene | 0.17 | YES |  | BDL | BDL
2023-01-04 | 17:00 | 2023-01-05 | 15:10 | Interior Station 2 | 42.2806 | -83.1101 | TO-15 | Regular monitor | 4-Ethyltoluene | 0.17 | YES |  | BDL | BDL
2023-01-04 | 15:43 | 2023-01-05 | 14:15 | Downwind Station 1 | 42.2829 | -83.1058 | TO-15 | Regular monitor | 4-Ethyltoluene | 0.2 | YES |  | BDL | BDL
2023-01-04 | 15:24 | 2023-01-05 | 13:48 | Downwind Station 2 | 42.2863 | -83.104 | TO-15 | Regular monitor | 4-Ethyltoluene | 0.17 | YES |  | BDL | BDL
2023-01-04 | 17:39 | 2023-01-05 | 15:41 | Upwind Station | 42.2892 | -83.1183 | TO-15 | Regular monitor | 4-Ethyltoluene | 0.17 | YES |  | BDL | BDL
2023-01-04 | 17:00 | 2023-01-05 | 15:10 | Interior Station 2 | 42.2806 | -83.1101 | TO-15 | Duplicate | 4-Ethyltoluene | 0.17 | YES |  | BDL | BDL
2023-01-04 | 16:08 | 2023-01-05 | 14:39 | Interior Station 1 | 42.2817 | -83.1106 | TO-15 | Regular monitor | 4-Methyl-2-pentanone (MIBK) | 0.14 | YES |  | BDL | BDL
2023-01-04 | 17:00 | 2023-01-05 | 15:10 | Interior Station 2 | 42.2806 | -83.1101 | TO-15 | Regular monitor | 4-Methyl-2-pentanone (MIBK) | 0.14 | YES |  | BDL | BDL
2023-01-04 | 15:43 | 2023-01-05 | 14:15 | Downwind Station 1 | 42.2829 | -83.1058 | TO-15 | Regular monitor | 4-Methyl-2-pentanone (MIBK) | 0.2 | NO
2023-01-04 | 15:24 | 2023-01-05 | 13:48 | Downwind Station 2 | 42.2863 | -83.104 | TO-15 | Regular monitor | 4-Methyl-2-pentanone (MIBK) | 0.14 | YES |  | BDL | BDL
2023-01-04 | 17:39 | 2023-01-05 | 15:41 | Upwind Station | 42.2892 | -83.1183 | TO-15 | Regular monitor | 4-Methyl-2-pentanone (MIBK) | 0.14 | YES |  | BDL | BDL
2023-01-04 | 17:00 | 2023-01-05 | 15:10 | Interior Station 2 | 42.2806 | -83.1101 | TO-15 | Duplicate | 4-Methyl-2-pentanone (MIBK) | 0.14 | YES |  | BDL | BDL
2023-01-04 | 17:40 | 2023-01-05 | 15:46 | Interior Station 1 | 42.2817 | -83.1106 | TO-13A | Regular monitor | Acenaphthene | 0.012545 | NO
2023-01-04 | 18:00 | 2023-01-05 | 16:17 | Interior Station 2 | 42.2806 | -83.1101 | TO-13A | Regular monitor | Acenaphthene | 0.013733 | NO
2023-01-04 | 17:05 | 2023-01-05 | 15:10 | Downwind Station 1 | 42.2829 | -83.1058 | TO-13A | Regular monitor | Acenaphthene | 0.011629 | NO
2023-01-04 | 15:51 | 2023-01-05 | 14:18 | Downwind Station 2 | 42.2863 | -83.104 | TO-13A | Regular monitor | Acenaphthene | 0.0065773 | NO
2023-01-04 | 18:35 | 2023-01-05 | 16:55 | Upwind Station | 42.2892 | -83.1183 | TO-13A | Regular monitor | Acenaphthene | 0.0066112 | YES |  | BDL | BDL
2023-01-04 | 17:40 | 2023-01-05 | 15:46 | Interior Station 1 | 42.2817 | -83.1106 | TO-13A | Regular monitor | Acenaphthylene | 0.26376 | NO
2023-01-04 | 18:00 | 2023-01-05 | 16:17 | Interior Station 2 | 42.2806 | -83.1101 | TO-13A | Regular monitor | Acenaphthylene | 0.20097 | NO
2023-01-04 | 17:05 | 2023-01-05 | 15:10 | Downwind Station 1 | 42.2829 | -83.1058 | TO-13A | Regular monitor | Acenaphthylene | 0.06645 | NO
2023-01-04 | 15:51 | 2023-01-05 | 14:18 | Downwind Station 2 | 42.2863 | -83.104 | TO-13A | Regular monitor | Acenaphthylene | 0.024994 | NO
2023-01-04 | 18:35 | 2023-01-05 | 16:55 | Upwind Station | 42.2892 | -83.1183 | TO-13A | Regular monitor | Acenaphthylene | 0.0066112 | YES |  | BDL | BDL
2023-01-04 | 16:08 | 2023-01-05 | 14:39 | Interior Station 1 | 42.2817 | -83.1106 | TO-15 | Regular monitor | Acetone | 6 | NO
2023-01-04 | 17:00 | 2023-01-05 | 15:10 | Interior Station 2 | 42.2806 | -83.1101 | TO-15 | Regular monitor | Acetone | 7.9 | NO
2023-01-04 | 15:43 | 2023-01-05 | 14:15 | Downwind Station 1 | 42.2829 | -83.1058 | TO-15 | Regular monitor | Acetone | 13 | NO
2023-01-04 | 15:24 | 2023-01-05 | 13:48 | Downwind Station 2 | 42.2863 | -83.104 | TO-15 | Regular monitor | Acetone | 6.2 | NO
2023-01-04 | 17:39 | 2023-01-05 | 15:41 | Upwind Station | 42.2892 | -83.1183 | TO-15 | Regular monitor | Acetone | 6.9 | NO
2023-01-04 | 17:00 | 2023-01-05 | 15:10 | Interior Station 2 | 42.2806 | -83.1101 | TO-15 | Duplicate | Acetone | 9 | NO
2023-01-04 | 17:40 | 2023-01-05 | 15:46 | Interior Station 1 | 42.2817 | -83.1106 | TO-13A | Regular monitor | Anthracene | 0.024124 | NO
2023-01-04 | 18:00 | 2023-01-05 | 16:17 | Interior Station 2 | 42.2806 | -83.1101 | TO-13A | Regular monitor | Anthracene | 0.027466 | NO
2023-01-04 | 17:05 | 2023-01-05 | 15:10 | Downwind Station 1 | 42.2829 | -83.1058 | TO-13A | Regular monitor | Anthracene | 0.049838 | NO
2023-01-04 | 15:51 | 2023-01-05 | 14:18 | Downwind Station 2 | 42.2863 | -83.104 | TO-13A | Regular monitor | Anthracene | 0.018087 | NO
2023-01-04 | 18:35 | 2023-01-05 | 16:55 | Upwind Station | 42.2892 | -83.1183 | TO-13A | Regular monitor | Anthracene | 0.0066112 | YES |  | BDL | BDL
2023-01-04 | 16:08 | 2023-01-05 | 14:39 | Interior Station 1 | 42.2817 | -83.1106 | TO-15 | Regular monitor | Benzene | 29 | NO
2023-01-04 | 17:00 | 2023-01-05 | 15:10 | Interior Station 2 | 42.2806 | -83.1101 | TO-15 | Regular monitor | Benzene | 1.35 | NO
2023-01-04 | 15:43 | 2023-01-05 | 14:15 | Downwind Station 1 | 42.2829 | -83.1058 | TO-15 | Regular monitor | Benzene | 5.6 | NO
2023-01-04 | 15:24 | 2023-01-05 | 13:48 | Downwind Station 2 | 42.2863 | -83.104 | TO-15 | Regular monitor | Benzene | 2.2 | NO
2023-01-04 | 17:39 | 2023-01-05 | 15:41 | Upwind Station | 42.2892 | -83.1183 | TO-15 | Regular monitor | Benzene | 0.45 | NO
2023-01-04 | 17:00 | 2023-01-05 | 15:10 | Interior Station 2 | 42.2806 | -83.1101 | TO-15 | Duplicate | Benzene | 1.3 | NO
2023-01-04 | 17:40 | 2023-01-05 | 15:46 | Interior Station 1 | 42.2817 | -83.1106 | TO-13A | Regular monitor | Benzo(a) anthracene | 0.0064331 | YES |  | BDL | BDL
2023-01-04 | 18:00 | 2023-01-05 | 16:17 | Interior Station 2 | 42.2806 | -83.1101 | TO-13A | Regular monitor | Benzo(a) anthracene | 0.006699 | YES |  | BDL | BDL
2023-01-04 | 17:05 | 2023-01-05 | 15:10 | Downwind Station 1 | 42.2829 | -83.1058 | TO-13A | Regular monitor | Benzo(a) anthracene | 0.031564 | NO
2023-01-04 | 15:51 | 2023-01-05 | 14:18 | Downwind Station 2 | 42.2863 | -83.104 | TO-13A | Regular monitor | Benzo(a) anthracene | 0.012168 | NO
2023-01-04 | 18:35 | 2023-01-05 | 16:55 | Upwind Station | 42.2892 | -83.1183 | TO-13A | Regular monitor | Benzo(a) anthracene | 0.0066112 | YES |  | BDL | BDL
2023-01-04 | 17:40 | 2023-01-05 | 15:46 | Interior Station 1 | 42.2817 | -83.1106 | TO-13A | Regular monitor | Benzo(a)pyrene | 0.0064331 | YES |  | BDL | BDL
2023-01-04 | 18:00 | 2023-01-05 | 16:17 | Interior Station 2 | 42.2806 | -83.1101 | TO-13A | Regular monitor | Benzo(a)pyrene | 0.006699 | YES |  | BDL | BDL
2023-01-04 | 17:05 | 2023-01-05 | 15:10 | Downwind Station 1 | 42.2829 | -83.1058 | TO-13A | Regular monitor | Benzo(a)pyrene | 0.021596 | NO
2023-01-04 | 15:51 | 2023-01-05 | 14:18 | Downwind Station 2 | 42.2863 | -83.104 | TO-13A | Regular monitor | Benzo(a)pyrene | 0.0085505 | NO
2023-01-04 | 18:35 | 2023-01-05 | 16:55 | Upwind Station | 42.2892 | -83.1183 | TO-13A | Regular monitor | Benzo(a)pyrene | 0.0066112 | YES |  | BDL | BDL
2023-01-04 | 17:40 | 2023-01-05 | 15:46 | Interior Station 1 | 42.2817 | -83.1106 | TO-13A | Regular monitor | Benzo(b)fluoranthene | 0.0064331 | YES |  | BDL | BDL
2023-01-04 | 18:00 | 2023-01-05 | 16:17 | Interior Station 2 | 42.2806 | -83.1101 | TO-13A | Regular monitor | Benzo(b)fluoranthene | 0.006699 | YES |  | BDL | BDL
2023-01-04 | 17:05 | 2023-01-05 | 15:10 | Downwind Station 1 | 42.2829 | -83.1058 | TO-13A | Regular monitor | Benzo(b)fluoranthene | 0.037378 | NO
2023-01-04 | 15:51 | 2023-01-05 | 14:18 | Downwind Station 2 | 42.2863 | -83.104 | TO-13A | Regular monitor | Benzo(b)fluoranthene | 0.013483 | NO
2023-01-04 | 18:35 | 2023-01-05 | 16:55 | Upwind Station | 42.2892 | -83.1183 | TO-13A | Regular monitor | Benzo(b)fluoranthene | 0.0066112 | YES |  | BDL | BDL
2023-01-04 | 17:40 | 2023-01-05 | 15:46 | Interior Station 1 | 42.2817 | -83.1106 | TO-13A | Regular monitor | Benzo(e)pyrene | 0.0064331 | YES |  | BDL | BDL
2023-01-04 | 18:00 | 2023-01-05 | 16:17 | Interior Station 2 | 42.2806 | -83.1101 | TO-13A | Regular monitor | Benzo(e)pyrene | 0.006699 | YES |  | BDL | BDL
2023-01-04 | 17:05 | 2023-01-05 | 15:10 | Downwind Station 1 | 42.2829 | -83.1058 | TO-13A | Regular monitor | Benzo(e)pyrene | 0.017859 | NO
2023-01-04 | 15:51 | 2023-01-05 | 14:18 | Downwind Station 2 | 42.2863 | -83.104 | TO-13A | Regular monitor | Benzo(e)pyrene | 0.0065773 | YES |  | BDL | BDL
2023-01-04 | 18:35 | 2023-01-05 | 16:55 | Upwind Station | 42.2892 | -83.1183 | TO-13A | Regular monitor | Benzo(e)pyrene | 0.0066112 | YES |  | BDL | BDL
2023-01-04 | 17:40 | 2023-01-05 | 15:46 | Interior Station 1 | 42.2817 | -83.1106 | TO-13A | Regular monitor | Benzo(g,h,i)perylene | 0.0064331 | YES |  | BDL | BDL
2023-01-04 | 18:00 | 2023-01-05 | 16:17 | Interior Station 2 | 42.2806 | -83.1101 | TO-13A | Regular monitor | Benzo(g,h,i)perylene | 0.006699 | YES |  | BDL | BDL
2023-01-04 | 17:05 | 2023-01-05 | 15:10 | Downwind Station 1 | 42.2829 | -83.1058 | TO-13A | Regular monitor | Benzo(g,h,i)perylene | 0.014536 | NO
2023-01-04 | 15:51 | 2023-01-05 | 14:18 | Downwind Station 2 | 42.2863 | -83.104 | TO-13A | Regular monitor | Benzo(g,h,i)perylene | 0.0065773 | YES |  | BDL | BDL
2023-01-04 | 18:35 | 2023-01-05 | 16:55 | Upwind Station | 42.2892 | -83.1183 | TO-13A | Regular monitor | Benzo(g,h,i)perylene | 0.0066112 | YES |  | BDL | BDL
2023-01-04 | 17:40 | 2023-01-05 | 15:46 | Interior Station 1 | 42.2817 | -83.1106 | TO-13A | Regular monitor | Benzo(k)fluoranthene | 0.0064331 | YES |  | BDL | BDL
2023-01-04 | 18:00 | 2023-01-05 | 16:17 | Interior Station 2 | 42.2806 | -83.1101 | TO-13A | Regular monitor | Benzo(k)fluoranthene | 0.006699 | YES |  | BDL | BDL
2023-01-04 | 17:05 | 2023-01-05 | 15:10 | Downwind Station 1 | 42.2829 | -83.1058 | TO-13A | Regular monitor | Benzo(k)fluoranthene | 0.01329 | NO
2023-01-04 | 15:51 | 2023-01-05 | 14:18 | Downwind Station 2 | 42.2863 | -83.104 | TO-13A | Regular monitor | Benzo(k)fluoranthene | 0.0065773 | YES |  | BDL | BDL
2023-01-04 | 18:35 | 2023-01-05 | 16:55 | Upwind Station | 42.2892 | -83.1183 | TO-13A | Regular monitor | Benzo(k)fluoranthene | 0.0066112 | YES |  | BDL | BDL
2023-01-04 | 16:08 | 2023-01-05 | 14:39 | Interior Station 1 | 42.2817 | -83.1106 | TO-15 | Regular monitor | Benzyl chloride | 0.18 | YES |  | BDL | BDL
2023-01-04 | 17:00 | 2023-01-05 | 15:10 | Interior Station 2 | 42.2806 | -83.1101 | TO-15 | Regular monitor | Benzyl chloride | 0.18 | YES |  | BDL | BDL
2023-01-04 | 15:43 | 2023-01-05 | 14:15 | Downwind Station 1 | 42.2829 | -83.1058 | TO-15 | Regular monitor | Benzyl chloride | 0.21 | YES |  | BDL | BDL
2023-01-04 | 15:24 | 2023-01-05 | 13:48 | Downwind Station 2 | 42.2863 | -83.104 | TO-15 | Regular monitor | Benzyl chloride | 0.18 | YES |  | BDL | BDL
2023-01-04 | 17:39 | 2023-01-05 | 15:41 | Upwind Station | 42.2892 | -83.1183 | TO-15 | Regular monitor | Benzyl chloride | 0.18 | YES |  | BDL | BDL
2023-01-04 | 17:00 | 2023-01-05 | 15:10 | Interior Station 2 | 42.2806 | -83.1101 | TO-15 | Duplicate | Benzyl chloride | 0.18 | YES |  | BDL | BDL
2023-01-04 | 16:08 | 2023-01-05 | 14:39 | Interior Station 1 | 42.2817 | -83.1106 | TO-15 | Regular monitor | Bromodichloromethane | 0.23 | YES |  | BDL | BDL
2023-01-04 | 17:00 | 2023-01-05 | 15:10 | Interior Station 2 | 42.2806 | -83.1101 | TO-15 | Regular monitor | Bromodichloromethane | 0.23 | YES |  | BDL | BDL
2023-01-04 | 15:43 | 2023-01-05 | 14:15 | Downwind Station 1 | 42.2829 | -83.1058 | TO-15 | Regular monitor | Bromodichloromethane | 0.27 | YES |  | BDL | BDL
2023-01-04 | 15:24 | 2023-01-05 | 13:48 | Downwind Station 2 | 42.2863 | -83.104 | TO-15 | Regular monitor | Bromodichloromethane | 0.23 | YES |  | BDL | BDL
2023-01-04 | 17:39 | 2023-01-05 | 15:41 | Upwind Station | 42.2892 | -83.1183 | TO-15 | Regular monitor | Bromodichloromethane | 0.23 | YES |  | BDL | BDL
2023-01-04 | 17:00 | 2023-01-05 | 15:10 | Interior Station 2 | 42.2806 | -83.1101 | TO-15 | Duplicate | Bromodichloromethane | 0.23 | YES |  | BDL | BDL
2023-01-04 | 16:08 | 2023-01-05 | 14:39 | Interior Station 1 | 42.2817 | -83.1106 | TO-15 | Regular monitor | Bromoform | 0.36 | YES |  | BDL | BDL
2023-01-04 | 17:00 | 2023-01-05 | 15:10 | Interior Station 2 | 42.2806 | -83.1101 | TO-15 | Regular monitor | Bromoform | 0.36 | YES |  | BDL | BDL
2023-01-04 | 15:43 | 2023-01-05 | 14:15 | Downwind Station 1 | 42.2829 | -83.1058 | TO-15 | Regular monitor | Bromoform | 0.41 | YES |  | BDL | BDL
2023-01-04 | 15:24 | 2023-01-05 | 13:48 | Downwind Station 2 | 42.2863 | -83.104 | TO-15 | Regular monitor | Bromoform | 0.36 | YES |  | BDL | BDL
2023-01-04 | 17:39 | 2023-01-05 | 15:41 | Upwind Station | 42.2892 | -83.1183 | TO-15 | Regular monitor | Bromoform | 0.36 | YES |  | BDL | BDL
2023-01-04 | 17:00 | 2023-01-05 | 15:10 | Interior Station 2 | 42.2806 | -83.1101 | TO-15 | Duplicate | Bromoform | 0.36 | YES |  | BDL | BDL
2023-01-04 | 16:08 | 2023-01-05 | 14:39 | Interior Station 1 | 42.2817 | -83.1106 | TO-15 | Regular monitor | Bromomethane | 0.14 | YES |  | BDL | BDL
2023-01-04 | 17:00 | 2023-01-05 | 15:10 | Interior Station 2 | 42.2806 | -83.1101 | TO-15 | Regular monitor | Bromomethane | 0.14 | YES |  | BDL | BDL
2023-01-04 | 15:43 | 2023-01-05 | 14:15 | Downwind Station 1 | 42.2829 | -83.1058 | TO-15 | Regular monitor | Bromomethane | 0.16 | YES |  | BDL | BDL
2023-01-04 | 15:24 | 2023-01-05 | 13:48 | Downwind Station 2 | 42.2863 | -83.104 | TO-15 | Regular monitor | Bromomethane | 0.14 | YES |  | BDL | BDL
2023-01-04 | 17:39 | 2023-01-05 | 15:41 | Upwind Station | 42.2892 | -83.1183 | TO-15 | Regular monitor | Bromomethane | 0.14 | YES |  | BDL | BDL
2023-01-04 | 17:00 | 2023-01-05 | 15:10 | Interior Station 2 | 42.2806 | -83.1101 | TO-15 | Duplicate | Bromomethane | 0.14 | YES |  | BDL | BDL
2023-01-04 | 16:08 | 2023-01-05 | 14:39 | Interior Station 1 | 42.2817 | -83.1106 | TO-15 | Regular monitor | Carbon Disulfide | 1.1 | YES |  | BDL | BDL
2023-01-04 | 17:00 | 2023-01-05 | 15:10 | Interior Station 2 | 42.2806 | -83.1101 | TO-15 | Regular monitor | Carbon Disulfide | 1.1 | YES |  | BDL | BDL
2023-01-04 | 15:43 | 2023-01-05 | 14:15 | Downwind Station 1 | 42.2829 | -83.1058 | TO-15 | Regular monitor | Carbon Disulfide | 1.2 | YES |  | BDL | BDL
2023-01-04 | 15:24 | 2023-01-05 | 13:48 | Downwind Station 2 | 42.2863 | -83.104 | TO-15 | Regular monitor | Carbon Disulfide | 1.1 | YES |  | BDL | BDL
2023-01-04 | 17:39 | 2023-01-05 | 15:41 | Upwind Station | 42.2892 | -83.1183 | TO-15 | Regular monitor | Carbon Disulfide | 1.1 | YES |  | BDL | BDL
2023-01-04 | 17:00 | 2023-01-05 | 15:10 | Interior Station 2 | 42.2806 | -83.1101 | TO-15 | Duplicate | Carbon Disulfide | 1.1 | YES |  | BDL | BDL
2023-01-04 | 16:08 | 2023-01-05 | 14:39 | Interior Station 1 | 42.2817 | -83.1106 | TO-15 | Regular monitor | Carbon Tetrachloride | 0.43 | NO
2023-01-04 | 17:00 | 2023-01-05 | 15:10 | Interior Station 2 | 42.2806 | -83.1101 | TO-15 | Regular monitor | Carbon Tetrachloride | 0.435 | NO
2023-01-04 | 15:43 | 2023-01-05 | 14:15 | Downwind Station 1 | 42.2829 | -83.1058 | TO-15 | Regular monitor | Carbon Tetrachloride | 0.25 | YES |  | BDL | BDL
2023-01-04 | 15:24 | 2023-01-05 | 13:48 | Downwind Station 2 | 42.2863 | -83.104 | TO-15 | Regular monitor | Carbon Tetrachloride | 0.42 | NO
2023-01-04 | 17:39 | 2023-01-05 | 15:41 | Upwind Station | 42.2892 | -83.1183 | TO-15 | Regular monitor | Carbon Tetrachloride | 0.45 | NO
2023-01-04 | 17:00 | 2023-01-05 | 15:10 | Interior Station 2 | 42.2806 | -83.1101 | TO-15 | Duplicate | Carbon Tetrachloride | 0.43 | NO
2023-01-04 | 16:08 | 2023-01-05 | 14:39 | Interior Station 1 | 42.2817 | -83.1106 | TO-15 | Regular monitor | Chlorobenzene | 0.16 | YES |  | BDL | BDL
2023-01-04 | 17:00 | 2023-01-05 | 15:10 | Interior Station 2 | 42.2806 | -83.1101 | TO-15 | Regular monitor | Chlorobenzene | 0.16 | YES |  | BDL | BDL
2023-01-04 | 15:43 | 2023-01-05 | 14:15 | Downwind Station 1 | 42.2829 | -83.1058 | TO-15 | Regular monitor | Chlorobenzene | 0.18 | YES |  | BDL | BDL
2023-01-04 | 15:24 | 2023-01-05 | 13:48 | Downwind Station 2 | 42.2863 | -83.104 | TO-15 | Regular monitor | Chlorobenzene | 0.16 | YES |  | BDL | BDL
2023-01-04 | 17:39 | 2023-01-05 | 15:41 | Upwind Station | 42.2892 | -83.1183 | TO-15 | Regular monitor | Chlorobenzene | 0.16 | YES |  | BDL | BDL
2023-01-04 | 17:00 | 2023-01-05 | 15:10 | Interior Station 2 | 42.2806 | -83.1101 | TO-15 | Duplicate | Chlorobenzene | 0.16 | YES |  | BDL | BDL
2023-01-04 | 16:08 | 2023-01-05 | 14:39 | Interior Station 1 | 42.2817 | -83.1106 | TO-15 | Regular monitor | Chloroethane | 0.092 | YES |  | BDL | BDL
2023-01-04 | 17:00 | 2023-01-05 | 15:10 | Interior Station 2 | 42.2806 | -83.1101 | TO-15 | Regular monitor | Chloroethane | 0.092 | YES |  | BDL | BDL
2023-01-04 | 15:43 | 2023-01-05 | 14:15 | Downwind Station 1 | 42.2829 | -83.1058 | TO-15 | Regular monitor | Chloroethane | 0.11 | YES |  | BDL | BDL
2023-01-04 | 15:24 | 2023-01-05 | 13:48 | Downwind Station 2 | 42.2863 | -83.104 | TO-15 | Regular monitor | Chloroethane | 0.092 | YES |  | BDL | BDL
2023-01-04 | 17:39 | 2023-01-05 | 15:41 | Upwind Station | 42.2892 | -83.1183 | TO-15 | Regular monitor | Chloroethane | 0.092 | YES |  | BDL | BDL
2023-01-04 | 17:00 | 2023-01-05 | 15:10 | Interior Station 2 | 42.2806 | -83.1101 | TO-15 | Duplicate | Chloroethane | 0.092 | YES |  | BDL | BDL
2023-01-04 | 16:08 | 2023-01-05 | 14:39 | Interior Station 1 | 42.2817 | -83.1106 | TO-15 | Regular monitor | Chloroform | 0.17 | YES |  | BDL | BDL
2023-01-04 | 17:00 | 2023-01-05 | 15:10 | Interior Station 2 | 42.2806 | -83.1101 | TO-15 | Regular monitor | Chloroform | 0.17 | YES |  | BDL | BDL
2023-01-04 | 15:43 | 2023-01-05 | 14:15 | Downwind Station 1 | 42.2829 | -83.1058 | TO-15 | Regular monitor | Chloroform | 0.2 | YES |  | BDL | BDL
2023-01-04 | 15:24 | 2023-01-05 | 13:48 | Downwind Station 2 | 42.2863 | -83.104 | TO-15 | Regular monitor | Chloroform | 0.17 | YES |  | BDL | BDL
2023-01-04 | 17:39 | 2023-01-05 | 15:41 | Upwind Station | 42.2892 | -83.1183 | TO-15 | Regular monitor | Chloroform | 0.17 | YES |  | BDL | BDL
2023-01-04 | 17:00 | 2023-01-05 | 15:10 | Interior Station 2 | 42.2806 | -83.1101 | TO-15 | Duplicate | Chloroform | 0.17 | YES |  | BDL | BDL
2023-01-04 | 16:08 | 2023-01-05 | 14:39 | Interior Station 1 | 42.2817 | -83.1106 | TO-15 | Regular monitor | Chloromethane | 0.92 | NO
2023-01-04 | 17:00 | 2023-01-05 | 15:10 | Interior Station 2 | 42.2806 | -83.1101 | TO-15 | Regular monitor | Chloromethane | 0.885 | NO
2023-01-04 | 15:43 | 2023-01-05 | 14:15 | Downwind Station 1 | 42.2829 | -83.1058 | TO-15 | Regular monitor | Chloromethane | 0.94 | NO
2023-01-04 | 15:24 | 2023-01-05 | 13:48 | Downwind Station 2 | 42.2863 | -83.104 | TO-15 | Regular monitor | Chloromethane | 0.93 | NO
2023-01-04 | 17:39 | 2023-01-05 | 15:41 | Upwind Station | 42.2892 | -83.1183 | TO-15 | Regular monitor | Chloromethane | 0.9 | NO
2023-01-04 | 17:00 | 2023-01-05 | 15:10 | Interior Station 2 | 42.2806 | -83.1101 | TO-15 | Duplicate | Chloromethane | 0.87 | NO
2023-01-04 | 17:40 | 2023-01-05 | 15:46 | Interior Station 1 | 42.2817 | -83.1106 | TO-13A | Regular monitor | Chrysene | 0.0064331 | YES |  | BDL | BDL
2023-01-04 | 18:00 | 2023-01-05 | 16:17 | Interior Station 2 | 42.2806 | -83.1101 | TO-13A | Regular monitor | Chrysene | 0.006699 | YES |  | BDL | BDL
2023-01-04 | 17:05 | 2023-01-05 | 15:10 | Downwind Station 1 | 42.2829 | -83.1058 | TO-13A | Regular monitor | Chrysene | 0.033225 | NO
2023-01-04 | 15:51 | 2023-01-05 | 14:18 | Downwind Station 2 | 42.2863 | -83.104 | TO-13A | Regular monitor | Chrysene | 0.012168 | NO
2023-01-04 | 18:35 | 2023-01-05 | 16:55 | Upwind Station | 42.2892 | -83.1183 | TO-13A | Regular monitor | Chrysene | 0.0066112 | YES |  | BDL | BDL
2023-01-04 | 16:08 | 2023-01-05 | 14:39 | Interior Station 1 | 42.2817 | -83.1106 | TO-15 | Regular monitor | cis-1,2-Dichloroethylene | 0.14 | YES |  | BDL | BDL
2023-01-04 | 17:00 | 2023-01-05 | 15:10 | Interior Station 2 | 42.2806 | -83.1101 | TO-15 | Regular monitor | cis-1,2-Dichloroethylene | 0.14 | YES |  | BDL | BDL
2023-01-04 | 15:43 | 2023-01-05 | 14:15 | Downwind Station 1 | 42.2829 | -83.1058 | TO-15 | Regular monitor | cis-1,2-Dichloroethylene | 0.16 | YES |  | BDL | BDL
2023-01-04 | 15:24 | 2023-01-05 | 13:48 | Downwind Station 2 | 42.2863 | -83.104 | TO-15 | Regular monitor | cis-1,2-Dichloroethylene | 0.14 | YES |  | BDL | BDL
2023-01-04 | 17:39 | 2023-01-05 | 15:41 | Upwind Station | 42.2892 | -83.1183 | TO-15 | Regular monitor | cis-1,2-Dichloroethylene | 0.14 | YES |  | BDL | BDL
2023-01-04 | 17:00 | 2023-01-05 | 15:10 | Interior Station 2 | 42.2806 | -83.1101 | TO-15 | Duplicate | cis-1,2-Dichloroethylene | 0.14 | YES |  | BDL | BDL
2023-01-04 | 16:08 | 2023-01-05 | 14:39 | Interior Station 1 | 42.2817 | -83.1106 | TO-15 | Regular monitor | cis-1,3-Dichloropropene | 0.16 | YES |  | BDL | BDL
2023-01-04 | 17:00 | 2023-01-05 | 15:10 | Interior Station 2 | 42.2806 | -83.1101 | TO-15 | Regular monitor | cis-1,3-Dichloropropene | 0.16 | YES |  | BDL | BDL
2023-01-04 | 15:43 | 2023-01-05 | 14:15 | Downwind Station 1 | 42.2829 | -83.1058 | TO-15 | Regular monitor | cis-1,3-Dichloropropene | 0.18 | YES |  | BDL | BDL
2023-01-04 | 15:24 | 2023-01-05 | 13:48 | Downwind Station 2 | 42.2863 | -83.104 | TO-15 | Regular monitor | cis-1,3-Dichloropropene | 0.16 | YES |  | BDL | BDL
2023-01-04 | 17:39 | 2023-01-05 | 15:41 | Upwind Station | 42.2892 | -83.1183 | TO-15 | Regular monitor | cis-1,3-Dichloropropene | 0.16 | YES |  | BDL | BDL
2023-01-04 | 17:00 | 2023-01-05 | 15:10 | Interior Station 2 | 42.2806 | -83.1101 | TO-15 | Duplicate | cis-1,3-Dichloropropene | 0.16 | YES |  | BDL | BDL
2023-01-04 | 16:08 | 2023-01-05 | 14:39 | Interior Station 1 | 42.2817 | -83.1106 | TO-15 | Regular monitor | Cyclohexane | 0.12 | YES |  | BDL | BDL
2023-01-04 | 17:00 | 2023-01-05 | 15:10 | Interior Station 2 | 42.2806 | -83.1101 | TO-15 | Regular monitor | Cyclohexane | 0.12 | YES |  | BDL | BDL
2023-01-04 | 15:43 | 2023-01-05 | 14:15 | Downwind Station 1 | 42.2829 | -83.1058 | TO-15 | Regular monitor | Cyclohexane | 0.14 | YES |  | BDL | BDL
2023-01-04 | 15:24 | 2023-01-05 | 13:48 | Downwind Station 2 | 42.2863 | -83.104 | TO-15 | Regular monitor | Cyclohexane | 0.13 | NO
2023-01-04 | 17:39 | 2023-01-05 | 15:41 | Upwind Station | 42.2892 | -83.1183 | TO-15 | Regular monitor | Cyclohexane | 0.12 | YES |  | BDL | BDL
2023-01-04 | 17:00 | 2023-01-05 | 15:10 | Interior Station 2 | 42.2806 | -83.1101 | TO-15 | Duplicate | Cyclohexane | 0.12 | YES |  | BDL | BDL
2023-01-04 | 17:40 | 2023-01-05 | 15:46 | Interior Station 1 | 42.2817 | -83.1106 | TO-13A | Regular monitor | Dibenzo(a,h)anthracene | 0.0064331 | YES |  | BDL | BDL
2023-01-04 | 18:00 | 2023-01-05 | 16:17 | Interior Station 2 | 42.2806 | -83.1101 | TO-13A | Regular monitor | Dibenzo(a,h)anthracene | 0.006699 | YES |  | BDL | BDL
2023-01-04 | 17:05 | 2023-01-05 | 15:10 | Downwind Station 1 | 42.2829 | -83.1058 | TO-13A | Regular monitor | Dibenzo(a,h)anthracene | 0.0083063 | YES |  | BDL | BDL
2023-01-04 | 15:51 | 2023-01-05 | 14:18 | Downwind Station 2 | 42.2863 | -83.104 | TO-13A | Regular monitor | Dibenzo(a,h)anthracene | 0.0065773 | YES |  | BDL | BDL
2023-01-04 | 18:35 | 2023-01-05 | 16:55 | Upwind Station | 42.2892 | -83.1183 | TO-13A | Regular monitor | Dibenzo(a,h)anthracene | 0.0066112 | YES |  | BDL | BDL
2023-01-04 | 16:08 | 2023-01-05 | 14:39 | Interior Station 1 | 42.2817 | -83.1106 | TO-15 | Regular monitor | Dibromochloromethane | 0.3 | YES |  | BDL | BDL
2023-01-04 | 17:00 | 2023-01-05 | 15:10 | Interior Station 2 | 42.2806 | -83.1101 | TO-15 | Regular monitor | Dibromochloromethane | 0.3 | YES |  | BDL | BDL
2023-01-04 | 15:43 | 2023-01-05 | 14:15 | Downwind Station 1 | 42.2829 | -83.1058 | TO-15 | Regular monitor | Dibromochloromethane | 0.34 | YES |  | BDL | BDL
2023-01-04 | 15:24 | 2023-01-05 | 13:48 | Downwind Station 2 | 42.2863 | -83.104 | TO-15 | Regular monitor | Dibromochloromethane | 0.3 | YES |  | BDL | BDL
2023-01-04 | 17:39 | 2023-01-05 | 15:41 | Upwind Station | 42.2892 | -83.1183 | TO-15 | Regular monitor | Dibromochloromethane | 0.3 | YES |  | BDL | BDL
2023-01-04 | 17:00 | 2023-01-05 | 15:10 | Interior Station 2 | 42.2806 | -83.1101 | TO-15 | Duplicate | Dibromochloromethane | 0.3 | YES |  | BDL | BDL
2023-01-04 | 16:08 | 2023-01-05 | 14:39 | Interior Station 1 | 42.2817 | -83.1106 | TO-15 | Regular monitor | Dichlorodifluoromethane (Freon 12) | 1.3 | NO
2023-01-04 | 17:00 | 2023-01-05 | 15:10 | Interior Station 2 | 42.2806 | -83.1101 | TO-15 | Regular monitor | Dichlorodifluoromethane (Freon 12) | 1.2 | NO
2023-01-04 | 15:43 | 2023-01-05 | 14:15 | Downwind Station 1 | 42.2829 | -83.1058 | TO-15 | Regular monitor | Dichlorodifluoromethane (Freon 12) | 1.2 | NO
2023-01-04 | 15:24 | 2023-01-05 | 13:48 | Downwind Station 2 | 42.2863 | -83.104 | TO-15 | Regular monitor | Dichlorodifluoromethane (Freon 12) | 1.3 | NO
2023-01-04 | 17:39 | 2023-01-05 | 15:41 | Upwind Station | 42.2892 | -83.1183 | TO-15 | Regular monitor | Dichlorodifluoromethane (Freon 12) | 1.3 | NO
2023-01-04 | 17:00 | 2023-01-05 | 15:10 | Interior Station 2 | 42.2806 | -83.1101 | TO-15 | Duplicate | Dichlorodifluoromethane (Freon 12) | 1.2 | NO
2023-01-04 | 16:08 | 2023-01-05 | 14:39 | Interior Station 1 | 42.2817 | -83.1106 | TO-15 | Regular monitor | Ethanol | 3.6 | NO
2023-01-04 | 17:00 | 2023-01-05 | 15:10 | Interior Station 2 | 42.2806 | -83.1101 | TO-15 | Regular monitor | Ethanol | 4.7 | NO
2023-01-04 | 15:43 | 2023-01-05 | 14:15 | Downwind Station 1 | 42.2829 | -83.1058 | TO-15 | Regular monitor | Ethanol | 3 | YES |  | BDL | BDL
2023-01-04 | 15:24 | 2023-01-05 | 13:48 | Downwind Station 2 | 42.2863 | -83.104 | TO-15 | Regular monitor | Ethanol | 3.2 | NO
2023-01-04 | 17:39 | 2023-01-05 | 15:41 | Upwind Station | 42.2892 | -83.1183 | TO-15 | Regular monitor | Ethanol | 3.4 | NO
2023-01-04 | 17:00 | 2023-01-05 | 15:10 | Interior Station 2 | 42.2806 | -83.1101 | TO-15 | Duplicate | Ethanol | 5.4 | NO
2023-01-04 | 16:08 | 2023-01-05 | 14:39 | Interior Station 1 | 42.2817 | -83.1106 | TO-15 | Regular monitor | Ethyl Acetate | 1.3 | YES |  | BDL | BDL
2023-01-04 | 17:00 | 2023-01-05 | 15:10 | Interior Station 2 | 42.2806 | -83.1101 | TO-15 | Regular monitor | Ethyl Acetate | 1.3 | YES |  | BDL | BDL
2023-01-04 | 15:43 | 2023-01-05 | 14:15 | Downwind Station 1 | 42.2829 | -83.1058 | TO-15 | Regular monitor | Ethyl Acetate | 1.4 | YES |  | BDL | BDL
2023-01-04 | 15:24 | 2023-01-05 | 13:48 | Downwind Station 2 | 42.2863 | -83.104 | TO-15 | Regular monitor | Ethyl Acetate | 1.3 | YES |  | BDL | BDL
2023-01-04 | 17:39 | 2023-01-05 | 15:41 | Upwind Station | 42.2892 | -83.1183 | TO-15 | Regular monitor | Ethyl Acetate | 1.3 | YES |  | BDL | BDL
2023-01-04 | 17:00 | 2023-01-05 | 15:10 | Interior Station 2 | 42.2806 | -83.1101 | TO-15 | Duplicate | Ethyl Acetate | 1.3 | YES |  | BDL | BDL
2023-01-04 | 16:08 | 2023-01-05 | 14:39 | Interior Station 1 | 42.2817 | -83.1106 | TO-15 | Regular monitor | Ethylbenzene | 0.15 | YES |  | BDL | BDL
2023-01-04 | 17:00 | 2023-01-05 | 15:10 | Interior Station 2 | 42.2806 | -83.1101 | TO-15 | Regular monitor | Ethylbenzene | 0.15 | YES |  | BDL | BDL
2023-01-04 | 15:43 | 2023-01-05 | 14:15 | Downwind Station 1 | 42.2829 | -83.1058 | TO-15 | Regular monitor | Ethylbenzene | 0.17 | YES |  | BDL | BDL
2023-01-04 | 15:24 | 2023-01-05 | 13:48 | Downwind Station 2 | 42.2863 | -83.104 | TO-15 | Regular monitor | Ethylbenzene | 0.15 | YES |  | BDL | BDL
2023-01-04 | 17:39 | 2023-01-05 | 15:41 | Upwind Station | 42.2892 | -83.1183 | TO-15 | Regular monitor | Ethylbenzene | 0.15 | YES |  | BDL | BDL
2023-01-04 | 17:00 | 2023-01-05 | 15:10 | Interior Station 2 | 42.2806 | -83.1101 | TO-15 | Duplicate | Ethylbenzene | 0.15 | YES |  | BDL | BDL
2023-01-04 | 17:40 | 2023-01-05 | 15:46 | Interior Station 1 | 42.2817 | -83.1106 | TO-13A | Regular monitor | Fluoranthene | 0.026698 | NO
2023-01-04 | 18:00 | 2023-01-05 | 16:17 | Interior Station 2 | 42.2806 | -83.1101 | TO-13A | Regular monitor | Fluoranthene | 0.018757 | NO
2023-01-04 | 17:05 | 2023-01-05 | 15:10 | Downwind Station 1 | 42.2829 | -83.1058 | TO-13A | Regular monitor | Fluoranthene | 0.11629 | NO
2023-01-04 | 15:51 | 2023-01-05 | 14:18 | Downwind Station 2 | 42.2863 | -83.104 | TO-13A | Regular monitor | Fluoranthene | 0.039464 | NO
2023-01-04 | 18:35 | 2023-01-05 | 16:55 | Upwind Station | 42.2892 | -83.1183 | TO-13A | Regular monitor | Fluoranthene | 0.0066112 | YES |  | BDL | BDL
2023-01-04 | 17:40 | 2023-01-05 | 15:46 | Interior Station 1 | 42.2817 | -83.1106 | TO-13A | Regular monitor | Fluorene | 0.13188 | NO
2023-01-04 | 18:00 | 2023-01-05 | 16:17 | Interior Station 2 | 42.2806 | -83.1101 | TO-13A | Regular monitor | Fluorene | 0.15408 | NO
2023-01-04 | 17:05 | 2023-01-05 | 15:10 | Downwind Station 1 | 42.2829 | -83.1058 | TO-13A | Regular monitor | Fluorene | 0.07891 | NO
2023-01-04 | 15:51 | 2023-01-05 | 14:18 | Downwind Station 2 | 42.2863 | -83.104 | TO-13A | Regular monitor | Fluorene | 0.028611 | NO
2023-01-04 | 18:35 | 2023-01-05 | 16:55 | Upwind Station | 42.2892 | -83.1183 | TO-13A | Regular monitor | Fluorene | 0.0066112 | YES |  | BDL | BDL
2023-01-04 | 16:08 | 2023-01-05 | 14:39 | Interior Station 1 | 42.2817 | -83.1106 | TO-15 | Regular monitor | Heptane | 0.21 | NO
2023-01-04 | 17:00 | 2023-01-05 | 15:10 | Interior Station 2 | 42.2806 | -83.1101 | TO-15 | Regular monitor | Heptane | 0.21 | NO
2023-01-04 | 15:43 | 2023-01-05 | 14:15 | Downwind Station 1 | 42.2829 | -83.1058 | TO-15 | Regular monitor | Heptane | 0.24 | NO
2023-01-04 | 15:24 | 2023-01-05 | 13:48 | Downwind Station 2 | 42.2863 | -83.104 | TO-15 | Regular monitor | Heptane | 0.23 | NO
2023-01-04 | 17:39 | 2023-01-05 | 15:41 | Upwind Station | 42.2892 | -83.1183 | TO-15 | Regular monitor | Heptane | 0.16 | NO
2023-01-04 | 17:00 | 2023-01-05 | 15:10 | Interior Station 2 | 42.2806 | -83.1101 | TO-15 | Duplicate | Heptane | 0.2 | NO
2023-01-04 | 16:08 | 2023-01-05 | 14:39 | Interior Station 1 | 42.2817 | -83.1106 | TO-15 | Regular monitor | Hexachlorobutadiene | 0.37 | YES |  | BDL | BDL
2023-01-04 | 17:00 | 2023-01-05 | 15:10 | Interior Station 2 | 42.2806 | -83.1101 | TO-15 | Regular monitor | Hexachlorobutadiene | 0.37 | YES |  | BDL | BDL
2023-01-04 | 15:43 | 2023-01-05 | 14:15 | Downwind Station 1 | 42.2829 | -83.1058 | TO-15 | Regular monitor | Hexachlorobutadiene | 0.43 | YES |  | BDL | BDL
2023-01-04 | 15:24 | 2023-01-05 | 13:48 | Downwind Station 2 | 42.2863 | -83.104 | TO-15 | Regular monitor | Hexachlorobutadiene | 0.37 | YES |  | BDL | BDL
2023-01-04 | 17:39 | 2023-01-05 | 15:41 | Upwind Station | 42.2892 | -83.1183 | TO-15 | Regular monitor | Hexachlorobutadiene | 0.37 | YES |  | BDL | BDL
2023-01-04 | 17:00 | 2023-01-05 | 15:10 | Interior Station 2 | 42.2806 | -83.1101 | TO-15 | Duplicate | Hexachlorobutadiene | 0.37 | YES |  | BDL | BDL
2023-01-04 | 16:08 | 2023-01-05 | 14:39 | Interior Station 1 | 42.2817 | -83.1106 | TO-15 | Regular monitor | Hexane | 4.9 | YES |  | BDL | BDL
2023-01-04 | 17:00 | 2023-01-05 | 15:10 | Interior Station 2 | 42.2806 | -83.1101 | TO-15 | Regular monitor | Hexane | 4.9 | YES |  | BDL | BDL
2023-01-04 | 15:43 | 2023-01-05 | 14:15 | Downwind Station 1 | 42.2829 | -83.1058 | TO-15 | Regular monitor | Hexane | 5.6 | YES |  | BDL | BDL
2023-01-04 | 15:24 | 2023-01-05 | 13:48 | Downwind Station 2 | 42.2863 | -83.104 | TO-15 | Regular monitor | Hexane | 4.9 | YES |  | BDL | BDL
2023-01-04 | 17:39 | 2023-01-05 | 15:41 | Upwind Station | 42.2892 | -83.1183 | TO-15 | Regular monitor | Hexane | 4.9 | YES |  | BDL | BDL
2023-01-04 | 17:00 | 2023-01-05 | 15:10 | Interior Station 2 | 42.2806 | -83.1101 | TO-15 | Duplicate | Hexane | 4.9 | YES |  | BDL | BDL
2023-01-04 | 17:40 | 2023-01-05 | 15:46 | Interior Station 1 | 42.2817 | -83.1106 | TO-13A | Regular monitor | Indeno(1,2,3-cd)pyrene | 0.0064331 | YES |  | BDL | BDL
2023-01-04 | 18:00 | 2023-01-05 | 16:17 | Interior Station 2 | 42.2806 | -83.1101 | TO-13A | Regular monitor | Indeno(1,2,3-cd)pyrene | 0.006699 | YES |  | BDL | BDL
2023-01-04 | 17:05 | 2023-01-05 | 15:10 | Downwind Station 1 | 42.2829 | -83.1058 | TO-13A | Regular monitor | Indeno(1,2,3-cd)pyrene | 0.016197 | NO
2023-01-04 | 15:51 | 2023-01-05 | 14:18 | Downwind Station 2 | 42.2863 | -83.104 | TO-13A | Regular monitor | Indeno(1,2,3-cd)pyrene | 0.0065773 | YES |  | BDL | BDL
2023-01-04 | 18:35 | 2023-01-05 | 16:55 | Upwind Station | 42.2892 | -83.1183 | TO-13A | Regular monitor | Indeno(1,2,3-cd)pyrene | 0.0066112 | YES |  | BDL | BDL
2023-01-04 | 16:08 | 2023-01-05 | 14:39 | Interior Station 1 | 42.2817 | -83.1106 | TO-15 | Regular monitor | Isopropanol | 3.4 | YES |  | BDL | BDL
2023-01-04 | 17:00 | 2023-01-05 | 15:10 | Interior Station 2 | 42.2806 | -83.1101 | TO-15 | Regular monitor | Isopropanol | 3.4 | YES |  | BDL | BDL
2023-01-04 | 15:43 | 2023-01-05 | 14:15 | Downwind Station 1 | 42.2829 | -83.1058 | TO-15 | Regular monitor | Isopropanol | 3.9 | YES |  | BDL | BDL
2023-01-04 | 15:24 | 2023-01-05 | 13:48 | Downwind Station 2 | 42.2863 | -83.104 | TO-15 | Regular monitor | Isopropanol | 3.4 | YES |  | BDL | BDL
2023-01-04 | 17:39 | 2023-01-05 | 15:41 | Upwind Station | 42.2892 | -83.1183 | TO-15 | Regular monitor | Isopropanol | 3.4 | YES |  | BDL | BDL
2023-01-04 | 17:00 | 2023-01-05 | 15:10 | Interior Station 2 | 42.2806 | -83.1101 | TO-15 | Duplicate | Isopropanol | 3.4 | YES |  | BDL | BDL
2023-01-04 | 16:08 | 2023-01-05 | 14:39 | Interior Station 1 | 42.2817 | -83.1106 | TO-15 | Regular monitor | m&p-Xylene | 1.6 | NO
2023-01-04 | 17:00 | 2023-01-05 | 15:10 | Interior Station 2 | 42.2806 | -83.1101 | TO-15 | Regular monitor | m&p-Xylene | 0.3 | YES |  | BDL | BDL
2023-01-04 | 15:43 | 2023-01-05 | 14:15 | Downwind Station 1 | 42.2829 | -83.1058 | TO-15 | Regular monitor | m&p-Xylene | 0.4 | NO
2023-01-04 | 15:24 | 2023-01-05 | 13:48 | Downwind Station 2 | 42.2863 | -83.104 | TO-15 | Regular monitor | m&p-Xylene | 0.4 | NO
2023-01-04 | 17:39 | 2023-01-05 | 15:41 | Upwind Station | 42.2892 | -83.1183 | TO-15 | Regular monitor | m&p-Xylene | 0.3 | YES |  | BDL | BDL
2023-01-04 | 17:00 | 2023-01-05 | 15:10 | Interior Station 2 | 42.2806 | -83.1101 | TO-15 | Duplicate | m&p-Xylene | 0.3 | YES |  | BDL | BDL
2023-01-04 | 16:08 | 2023-01-05 | 14:39 | Interior Station 1 | 42.2817 | -83.1106 | TO-15 | Regular monitor | Methyl tert-Butyl Ether (MTBE) | 0.13 | YES |  | BDL | BDL
2023-01-04 | 17:00 | 2023-01-05 | 15:10 | Interior Station 2 | 42.2806 | -83.1101 | TO-15 | Regular monitor | Methyl tert-Butyl Ether (MTBE) | 0.13 | YES |  | BDL | BDL
2023-01-04 | 15:43 | 2023-01-05 | 14:15 | Downwind Station 1 | 42.2829 | -83.1058 | TO-15 | Regular monitor | Methyl tert-Butyl Ether (MTBE) | 0.14 | YES |  | BDL | BDL
2023-01-04 | 15:24 | 2023-01-05 | 13:48 | Downwind Station 2 | 42.2863 | -83.104 | TO-15 | Regular monitor | Methyl tert-Butyl Ether (MTBE) | 0.13 | YES |  | BDL | BDL
2023-01-04 | 17:39 | 2023-01-05 | 15:41 | Upwind Station | 42.2892 | -83.1183 | TO-15 | Regular monitor | Methyl tert-Butyl Ether (MTBE) | 0.13 | YES |  | BDL | BDL
2023-01-04 | 17:00 | 2023-01-05 | 15:10 | Interior Station 2 | 42.2806 | -83.1101 | TO-15 | Duplicate | Methyl tert-Butyl Ether (MTBE) | 0.13 | YES |  | BDL | BDL
2023-01-04 | 16:08 | 2023-01-05 | 14:39 | Interior Station 1 | 42.2817 | -83.1106 | TO-15 | Regular monitor | Methylene Chloride | 1.2 | NO
2023-01-04 | 17:00 | 2023-01-05 | 15:10 | Interior Station 2 | 42.2806 | -83.1101 | TO-15 | Regular monitor | Methylene Chloride | 1.2 | YES |  | BDL | BDL
2023-01-04 | 15:43 | 2023-01-05 | 14:15 | Downwind Station 1 | 42.2829 | -83.1058 | TO-15 | Regular monitor | Methylene Chloride | 1.4 | YES |  | BDL | BDL
2023-01-04 | 15:24 | 2023-01-05 | 13:48 | Downwind Station 2 | 42.2863 | -83.104 | TO-15 | Regular monitor | Methylene Chloride | 1.2 | YES |  | BDL | BDL
2023-01-04 | 17:39 | 2023-01-05 | 15:41 | Upwind Station | 42.2892 | -83.1183 | TO-15 | Regular monitor | Methylene Chloride | 1.2 | YES |  | BDL | BDL
2023-01-04 | 17:00 | 2023-01-05 | 15:10 | Interior Station 2 | 42.2806 | -83.1101 | TO-15 | Duplicate | Methylene Chloride | 1.2 | YES |  | BDL | BDL
2023-01-04 | 17:40 | 2023-01-05 | 15:46 | Interior Station 1 | 42.2817 | -83.1106 | TO-13A | Regular monitor | Naphthalene | 3.8599 | NO
2023-01-04 | 18:00 | 2023-01-05 | 16:17 | Interior Station 2 | 42.2806 | -83.1101 | TO-13A | Regular monitor | Naphthalene | 2.3447 | NO
2023-01-04 | 17:05 | 2023-01-05 | 15:10 | Downwind Station 1 | 42.2829 | -83.1058 | TO-13A | Regular monitor | Naphthalene | 0.7891 | NO
2023-01-04 | 15:51 | 2023-01-05 | 14:18 | Downwind Station 2 | 42.2863 | -83.104 | TO-13A | Regular monitor | Naphthalene | 0.59195 | NO
2023-01-04 | 18:35 | 2023-01-05 | 16:55 | Upwind Station | 42.2892 | -83.1183 | TO-13A | Regular monitor | Naphthalene | 0.056195 | NO
2023-01-04 | 16:08 | 2023-01-05 | 14:39 | Interior Station 1 | 42.2817 | -83.1106 | TO-15 | Regular monitor | Naphthalene | 33 | NO
2023-01-04 | 17:00 | 2023-01-05 | 15:10 | Interior Station 2 | 42.2806 | -83.1101 | TO-15 | Regular monitor | Naphthalene | 8.5 | NO
2023-01-04 | 15:43 | 2023-01-05 | 14:15 | Downwind Station 1 | 42.2829 | -83.1058 | TO-15 | Regular monitor | Naphthalene | 0.41 | NO
2023-01-04 | 15:24 | 2023-01-05 | 13:48 | Downwind Station 2 | 42.2863 | -83.104 | TO-15 | Regular monitor | Naphthalene | 1.5 | NO
2023-01-04 | 17:39 | 2023-01-05 | 15:41 | Upwind Station | 42.2892 | -83.1183 | TO-15 | Regular monitor | Naphthalene | 0.18 | YES |  | BDL | BDL
2023-01-04 | 17:00 | 2023-01-05 | 15:10 | Interior Station 2 | 42.2806 | -83.1101 | TO-15 | Duplicate | Naphthalene | 8.4 | NO
2023-01-04 | 16:08 | 2023-01-05 | 14:39 | Interior Station 1 | 42.2817 | -83.1106 | TO-15 | Regular monitor | o-Xylene | 0.4 | NO
2023-01-04 | 17:00 | 2023-01-05 | 15:10 | Interior Station 2 | 42.2806 | -83.1101 | TO-15 | Regular monitor | o-Xylene | 0.15 | YES |  | BDL | BDL
2023-01-04 | 15:43 | 2023-01-05 | 14:15 | Downwind Station 1 | 42.2829 | -83.1058 | TO-15 | Regular monitor | o-Xylene | 0.17 | YES |  | BDL | BDL
2023-01-04 | 15:24 | 2023-01-05 | 13:48 | Downwind Station 2 | 42.2863 | -83.104 | TO-15 | Regular monitor | o-Xylene | 0.16 | NO
2023-01-04 | 17:39 | 2023-01-05 | 15:41 | Upwind Station | 42.2892 | -83.1183 | TO-15 | Regular monitor | o-Xylene | 0.15 | YES |  | BDL | BDL
2023-01-04 | 17:00 | 2023-01-05 | 15:10 | Interior Station 2 | 42.2806 | -83.1101 | TO-15 | Duplicate | o-Xylene | 0.15 | YES |  | BDL | BDL
2023-01-04 | 17:40 | 2023-01-05 | 15:46 | Interior Station 1 | 42.2817 | -83.1106 | TO-13A | Regular monitor | Perylene | 0.0064331 | YES |  | BDL | BDL
2023-01-04 | 18:00 | 2023-01-05 | 16:17 | Interior Station 2 | 42.2806 | -83.1101 | TO-13A | Regular monitor | Perylene | 0.006699 | YES |  | BDL | BDL
2023-01-04 | 17:05 | 2023-01-05 | 15:10 | Downwind Station 1 | 42.2829 | -83.1058 | TO-13A | Regular monitor | Perylene | 0.0083063 | YES |  | BDL | BDL
2023-01-04 | 15:51 | 2023-01-05 | 14:18 | Downwind Station 2 | 42.2863 | -83.104 | TO-13A | Regular monitor | Perylene | 0.0065773 | YES |  | BDL | BDL
2023-01-04 | 18:35 | 2023-01-05 | 16:55 | Upwind Station | 42.2892 | -83.1183 | TO-13A | Regular monitor | Perylene | 0.0066112 | YES |  | BDL | BDL
2023-01-04 | 17:40 | 2023-01-05 | 15:46 | Interior Station 1 | 42.2817 | -83.1106 | TO-13A | Regular monitor | Phenanthrene | 0.14153 | NO
2023-01-04 | 18:00 | 2023-01-05 | 16:17 | Interior Station 2 | 42.2806 | -83.1101 | TO-13A | Regular monitor | Phenanthrene | 0.14403 | NO
2023-01-04 | 17:05 | 2023-01-05 | 15:10 | Downwind Station 1 | 42.2829 | -83.1058 | TO-13A | Regular monitor | Phenanthrene | 0.1952 | NO
2023-01-04 | 15:51 | 2023-01-05 | 14:18 | Downwind Station 2 | 42.2863 | -83.104 | TO-13A | Regular monitor | Phenanthrene | 0.069061 | NO
2023-01-04 | 18:35 | 2023-01-05 | 16:55 | Upwind Station | 42.2892 | -83.1183 | TO-13A | Regular monitor | Phenanthrene | 0.0119 | NO
2023-01-04 | 16:08 | 2023-01-05 | 14:39 | Interior Station 1 | 42.2817 | -83.1106 | TO-15 | Regular monitor | Propene | 2.6 | NO
2023-01-04 | 17:00 | 2023-01-05 | 15:10 | Interior Station 2 | 42.2806 | -83.1101 | TO-15 | Regular monitor | Propene | 2.4 | YES |  | BDL | BDL
2023-01-04 | 15:43 | 2023-01-05 | 14:15 | Downwind Station 1 | 42.2829 | -83.1058 | TO-15 | Regular monitor | Propene | 2.8 | YES |  | BDL | BDL
2023-01-04 | 15:24 | 2023-01-05 | 13:48 | Downwind Station 2 | 42.2863 | -83.104 | TO-15 | Regular monitor | Propene | 2.4 | YES |  | BDL | BDL
2023-01-04 | 17:39 | 2023-01-05 | 15:41 | Upwind Station | 42.2892 | -83.1183 | TO-15 | Regular monitor | Propene | 2.4 | YES |  | BDL | BDL
2023-01-04 | 17:00 | 2023-01-05 | 15:10 | Interior Station 2 | 42.2806 | -83.1101 | TO-15 | Duplicate | Propene | 2.4 | YES |  | BDL | BDL
2023-01-04 | 17:40 | 2023-01-05 | 15:46 | Interior Station 1 | 42.2817 | -83.1106 | TO-13A | Regular monitor | Pyrene | 0.016726 | NO
2023-01-04 | 18:00 | 2023-01-05 | 16:17 | Interior Station 2 | 42.2806 | -83.1101 | TO-13A | Regular monitor | Pyrene | 0.011053 | NO
2023-01-04 | 17:05 | 2023-01-05 | 15:10 | Downwind Station 1 | 42.2829 | -83.1058 | TO-13A | Regular monitor | Pyrene | 0.074757 | NO
2023-01-04 | 15:51 | 2023-01-05 | 14:18 | Downwind Station 2 | 42.2863 | -83.104 | TO-13A | Regular monitor | Pyrene | 0.026638 | NO
2023-01-04 | 18:35 | 2023-01-05 | 16:55 | Upwind Station | 42.2892 | -83.1183 | TO-13A | Regular monitor | Pyrene | 0.0066112 | YES |  | BDL | BDL
2023-01-04 | 16:08 | 2023-01-05 | 14:39 | Interior Station 1 | 42.2817 | -83.1106 | TO-15 | Regular monitor | Styrene | 1.1 | NO
2023-01-04 | 17:00 | 2023-01-05 | 15:10 | Interior Station 2 | 42.2806 | -83.1101 | TO-15 | Regular monitor | Styrene | 0.15 | YES |  | BDL | BDL
2023-01-04 | 15:43 | 2023-01-05 | 14:15 | Downwind Station 1 | 42.2829 | -83.1058 | TO-15 | Regular monitor | Styrene | 0.25 | NO
2023-01-04 | 15:24 | 2023-01-05 | 13:48 | Downwind Station 2 | 42.2863 | -83.104 | TO-15 | Regular monitor | Styrene | 0.15 | YES |  | BDL | BDL
2023-01-04 | 17:39 | 2023-01-05 | 15:41 | Upwind Station | 42.2892 | -83.1183 | TO-15 | Regular monitor | Styrene | 0.15 | YES |  | BDL | BDL
2023-01-04 | 17:00 | 2023-01-05 | 15:10 | Interior Station 2 | 42.2806 | -83.1101 | TO-15 | Duplicate | Styrene | 0.15 | YES |  | BDL | BDL
2023-01-04 | 16:08 | 2023-01-05 | 14:39 | Interior Station 1 | 42.2817 | -83.1106 | TO-15 | Regular monitor | Tetrachloroethylene | 0.24 | YES |  | BDL | BDL
2023-01-04 | 17:00 | 2023-01-05 | 15:10 | Interior Station 2 | 42.2806 | -83.1101 | TO-15 | Regular monitor | Tetrachloroethylene | 0.24 | YES |  | BDL | BDL
2023-01-04 | 15:43 | 2023-01-05 | 14:15 | Downwind Station 1 | 42.2829 | -83.1058 | TO-15 | Regular monitor | Tetrachloroethylene | 0.27 | YES |  | BDL | BDL
2023-01-04 | 15:24 | 2023-01-05 | 13:48 | Downwind Station 2 | 42.2863 | -83.104 | TO-15 | Regular monitor | Tetrachloroethylene | 0.24 | YES |  | BDL | BDL
2023-01-04 | 17:39 | 2023-01-05 | 15:41 | Upwind Station | 42.2892 | -83.1183 | TO-15 | Regular monitor | Tetrachloroethylene | 0.24 | YES |  | BDL | BDL
2023-01-04 | 17:00 | 2023-01-05 | 15:10 | Interior Station 2 | 42.2806 | -83.1101 | TO-15 | Duplicate | Tetrachloroethylene | 0.24 | YES |  | BDL | BDL
2023-01-04 | 16:08 | 2023-01-05 | 14:39 | Interior Station 1 | 42.2817 | -83.1106 | TO-15 | Regular monitor | Tetrahydrofuran | 1 | YES |  | BDL | BDL
2023-01-04 | 17:00 | 2023-01-05 | 15:10 | Interior Station 2 | 42.2806 | -83.1101 | TO-15 | Regular monitor | Tetrahydrofuran | 1 | YES |  | BDL | BDL
2023-01-04 | 15:43 | 2023-01-05 | 14:15 | Downwind Station 1 | 42.2829 | -83.1058 | TO-15 | Regular monitor | Tetrahydrofuran | 1.2 | YES |  | BDL | BDL
2023-01-04 | 15:24 | 2023-01-05 | 13:48 | Downwind Station 2 | 42.2863 | -83.104 | TO-15 | Regular monitor | Tetrahydrofuran | 1 | YES |  | BDL | BDL
2023-01-04 | 17:39 | 2023-01-05 | 15:41 | Upwind Station | 42.2892 | -83.1183 | TO-15 | Regular monitor | Tetrahydrofuran | 1 | YES |  | BDL | BDL
2023-01-04 | 17:00 | 2023-01-05 | 15:10 | Interior Station 2 | 42.2806 | -83.1101 | TO-15 | Duplicate | Tetrahydrofuran | 1 | YES |  | BDL | BDL
2023-01-04 | 16:08 | 2023-01-05 | 14:39 | Interior Station 1 | 42.2817 | -83.1106 | TO-15 | Regular monitor | Toluene | 5.6 | NO
2023-01-04 | 17:00 | 2023-01-05 | 15:10 | Interior Station 2 | 42.2806 | -83.1101 | TO-15 | Regular monitor | Toluene | 0.52 | NO
2023-01-04 | 15:43 | 2023-01-05 | 14:15 | Downwind Station 1 | 42.2829 | -83.1058 | TO-15 | Regular monitor | Toluene | 1.1 | NO
2023-01-04 | 15:24 | 2023-01-05 | 13:48 | Downwind Station 2 | 42.2863 | -83.104 | TO-15 | Regular monitor | Toluene | 0.71 | NO
2023-01-04 | 17:39 | 2023-01-05 | 15:41 | Upwind Station | 42.2892 | -83.1183 | TO-15 | Regular monitor | Toluene | 0.36 | NO
2023-01-04 | 17:00 | 2023-01-05 | 15:10 | Interior Station 2 | 42.2806 | -83.1101 | TO-15 | Duplicate | Toluene | 0.52 | NO
2023-01-04 | 16:08 | 2023-01-05 | 14:39 | Interior Station 1 | 42.2817 | -83.1106 | TO-15 | Regular monitor | trans-1,2-Dichloroethylene | 0.14 | YES |  | BDL | BDL
2023-01-04 | 17:00 | 2023-01-05 | 15:10 | Interior Station 2 | 42.2806 | -83.1101 | TO-15 | Regular monitor | trans-1,2-Dichloroethylene | 0.14 | YES |  | BDL | BDL
2023-01-04 | 15:43 | 2023-01-05 | 14:15 | Downwind Station 1 | 42.2829 | -83.1058 | TO-15 | Regular monitor | trans-1,2-Dichloroethylene | 0.16 | YES |  | BDL | BDL
2023-01-04 | 15:24 | 2023-01-05 | 13:48 | Downwind Station 2 | 42.2863 | -83.104 | TO-15 | Regular monitor | trans-1,2-Dichloroethylene | 0.14 | YES |  | BDL | BDL
2023-01-04 | 17:39 | 2023-01-05 | 15:41 | Upwind Station | 42.2892 | -83.1183 | TO-15 | Regular monitor | trans-1,2-Dichloroethylene | 0.14 | YES |  | BDL | BDL
2023-01-04 | 17:00 | 2023-01-05 | 15:10 | Interior Station 2 | 42.2806 | -83.1101 | TO-15 | Duplicate | trans-1,2-Dichloroethylene | 0.14 | YES |  | BDL | BDL
2023-01-04 | 16:08 | 2023-01-05 | 14:39 | Interior Station 1 | 42.2817 | -83.1106 | TO-15 | Regular monitor | trans-1,3-Dichloropropene | 0.16 | YES |  | BDL | BDL
2023-01-04 | 17:00 | 2023-01-05 | 15:10 | Interior Station 2 | 42.2806 | -83.1101 | TO-15 | Regular monitor | trans-1,3-Dichloropropene | 0.16 | YES |  | BDL | BDL
2023-01-04 | 15:43 | 2023-01-05 | 14:15 | Downwind Station 1 | 42.2829 | -83.1058 | TO-15 | Regular monitor | trans-1,3-Dichloropropene | 0.18 | YES |  | BDL | BDL
2023-01-04 | 15:24 | 2023-01-05 | 13:48 | Downwind Station 2 | 42.2863 | -83.104 | TO-15 | Regular monitor | trans-1,3-Dichloropropene | 0.16 | YES |  | BDL | BDL
2023-01-04 | 17:39 | 2023-01-05 | 15:41 | Upwind Station | 42.2892 | -83.1183 | TO-15 | Regular monitor | trans-1,3-Dichloropropene | 0.16 | YES |  | BDL | BDL
2023-01-04 | 17:00 | 2023-01-05 | 15:10 | Interior Station 2 | 42.2806 | -83.1101 | TO-15 | Duplicate | trans-1,3-Dichloropropene | 0.16 | YES |  | BDL | BDL
2023-01-04 | 16:08 | 2023-01-05 | 14:39 | Interior Station 1 | 42.2817 | -83.1106 | TO-15 | Regular monitor | Trichloroethylene | 0.19 | YES |  | BDL | BDL
2023-01-04 | 17:00 | 2023-01-05 | 15:10 | Interior Station 2 | 42.2806 | -83.1101 | TO-15 | Regular monitor | Trichloroethylene | 0.19 | YES |  | BDL | BDL
2023-01-04 | 15:43 | 2023-01-05 | 14:15 | Downwind Station 1 | 42.2829 | -83.1058 | TO-15 | Regular monitor | Trichloroethylene | 0.21 | YES |  | BDL | BDL
2023-01-04 | 15:24 | 2023-01-05 | 13:48 | Downwind Station 2 | 42.2863 | -83.104 | TO-15 | Regular monitor | Trichloroethylene | 0.19 | YES |  | BDL | BDL
2023-01-04 | 17:39 | 2023-01-05 | 15:41 | Upwind Station | 42.2892 | -83.1183 | TO-15 | Regular monitor | Trichloroethylene | 0.19 | YES |  | BDL | BDL
2023-01-04 | 17:00 | 2023-01-05 | 15:10 | Interior Station 2 | 42.2806 | -83.1101 | TO-15 | Duplicate | Trichloroethylene | 0.19 | YES |  | BDL | BDL
2023-01-04 | 16:08 | 2023-01-05 | 14:39 | Interior Station 1 | 42.2817 | -83.1106 | TO-15 | Regular monitor | Trichlorofluoromethane (Freon 11) | 1.1 | NO
2023-01-04 | 17:00 | 2023-01-05 | 15:10 | Interior Station 2 | 42.2806 | -83.1101 | TO-15 | Regular monitor | Trichlorofluoromethane (Freon 11) | 1.35 | NO
2023-01-04 | 15:43 | 2023-01-05 | 14:15 | Downwind Station 1 | 42.2829 | -83.1058 | TO-15 | Regular monitor | Trichlorofluoromethane (Freon 11) | 1.1 | NO
2023-01-04 | 15:24 | 2023-01-05 | 13:48 | Downwind Station 2 | 42.2863 | -83.104 | TO-15 | Regular monitor | Trichlorofluoromethane (Freon 11) | 1.4 | NO
2023-01-04 | 17:39 | 2023-01-05 | 15:41 | Upwind Station | 42.2892 | -83.1183 | TO-15 | Regular monitor | Trichlorofluoromethane (Freon 11) | 1.2 | NO
2023-01-04 | 17:00 | 2023-01-05 | 15:10 | Interior Station 2 | 42.2806 | -83.1101 | TO-15 | Duplicate | Trichlorofluoromethane (Freon 11) | 1.2 | NO
2023-01-04 | 16:08 | 2023-01-05 | 14:39 | Interior Station 1 | 42.2817 | -83.1106 | TO-15 | Regular monitor | Vinyl Acetate | 2.5 | YES |  | BDL | BDL
2023-01-04 | 17:00 | 2023-01-05 | 15:10 | Interior Station 2 | 42.2806 | -83.1101 | TO-15 | Regular monitor | Vinyl Acetate | 2.5 | YES |  | BDL | BDL
2023-01-04 | 15:43 | 2023-01-05 | 14:15 | Downwind Station 1 | 42.2829 | -83.1058 | TO-15 | Regular monitor | Vinyl Acetate | 2.8 | YES |  | BDL | BDL
2023-01-04 | 15:24 | 2023-01-05 | 13:48 | Downwind Station 2 | 42.2863 | -83.104 | TO-15 | Regular monitor | Vinyl Acetate | 2.5 | YES |  | BDL | BDL
2023-01-04 | 17:39 | 2023-01-05 | 15:41 | Upwind Station | 42.2892 | -83.1183 | TO-15 | Regular monitor | Vinyl Acetate | 2.5 | YES |  | BDL | BDL
2023-01-04 | 17:00 | 2023-01-05 | 15:10 | Interior Station 2 | 42.2806 | -83.1101 | TO-15 | Duplicate | Vinyl Acetate | 2.5 | YES |  | BDL | BDL
2023-01-04 | 16:08 | 2023-01-05 | 14:39 | Interior Station 1 | 42.2817 | -83.1106 | TO-15 | Regular monitor | Vinyl Chloride | 0.089 | YES |  | BDL | BDL
2023-01-04 | 17:00 | 2023-01-05 | 15:10 | Interior Station 2 | 42.2806 | -83.1101 | TO-15 | Regular monitor | Vinyl Chloride | 0.089 | YES |  | BDL | BDL
2023-01-04 | 15:43 | 2023-01-05 | 14:15 | Downwind Station 1 | 42.2829 | -83.1058 | TO-15 | Regular monitor | Vinyl Chloride | 0.1 | YES |  | BDL | BDL
2023-01-04 | 15:24 | 2023-01-05 | 13:48 | Downwind Station 2 | 42.2863 | -83.104 | TO-15 | Regular monitor | Vinyl Chloride | 0.089 | YES |  | BDL | BDL
2023-01-04 | 17:39 | 2023-01-05 | 15:41 | Upwind Station | 42.2892 | -83.1183 | TO-15 | Regular monitor | Vinyl Chloride | 0.089 | YES |  | BDL | BDL
2023-01-04 | 17:00 | 2023-01-05 | 15:10 | Interior Station 2 | 42.2806 | -83.1101 | TO-15 | Duplicate | Vinyl Chloride | 0.089 | YES |  | BDL | BDL
2023-01-05 | 18:25 | 2023-01-19 | 17:26 | Sampler 01 | 42.2891 | -83.1109 | Method 325A | Regular monitor | 1,3-Butadiene | 0.07 | YES |  | U | U=BDL, Concentration(ColumnK) reported=1/2MDL
2023-01-05 | 18:06 | 2023-01-19 | 15:42 | Sampler 02 | 42.2879 | -83.1051 | Method 325A | Regular monitor | 1,3-Butadiene | 0 | YES |  | U | U=BDL, Concentration(ColumnK) reported=1/2MDL
2023-01-05 | 18:10 | 2023-01-19 | 15:47 | Sampler 03 | 42.2849 | -83.1049 | Method 325A | Regular monitor | 1,3-Butadiene | 0 | YES |  | U | U=BDL, Concentration(ColumnK) reported=1/2MDL
2023-01-05 | 17:45 | 2023-01-19 | 15:55 | Sampler 04 | 42.2818 | -83.1064 | Method 325A | Regular monitor | 1,3-Butadiene | 0 | YES |  | U | U=BDL, Concentration(ColumnK) reported=1/2MDL
2023-01-05 | 17:40 | 2023-01-19 | 16:00 | Sampler 05 | 42.2799 | -83.1073 | Method 325A | Regular monitor | 1,3-Butadiene | 0 | YES |  | U | U=BDL, Concentration(ColumnK) reported=1/2MDL
2023-01-05 | 17:15 | 2023-01-19 | 16:38 | Sampler 06 | 42.2782 | -83.1088 | Method 325A | Regular monitor | 1,3-Butadiene | 0 | YES |  | U | U=BDL, Concentration(ColumnK) reported=1/2MDL
2023-01-05 | 17:10 | 2023-01-19 | 16:31 | Sampler 07 | 42.276 | -83.1098 | Method 325A | Regular monitor | 1,3-Butadiene | 0 | YES |  | U | U=BDL, Concentration(ColumnK) reported=1/2MDL
2023-01-05 | 17:35 | 2023-01-19 | 16:23 | Sampler 08 | 42.2784 | -83.1147 | Method 325A | Regular monitor | 1,3-Butadiene | 0 | YES |  | U | U=BDL, Concentration(ColumnK) reported=1/2MDL
2023-01-05 | 17:28 | 2023-01-19 | 16:17 | Sampler 09 | 42.2788 | -83.1156 | Method 325A | Regular monitor | 1,3-Butadiene | 0 | YES |  | U | U=BDL, Concentration(ColumnK) reported=1/2MDL
2023-01-05 | 16:59 | 2023-01-19 | 17:08 | Sampler 10 | 42.2828 | -83.1182 | Method 325A | Regular monitor | 1,3-Butadiene | 0 | YES |  | U | U=BDL, Concentration(ColumnK) reported=1/2MDL
2023-01-05 | 16:57 | 2023-01-19 | 17:02 | Sampler 11 | 42.2838 | -83.1188 | Method 325A | Regular monitor | 1,3-Butadiene | 0 | YES |  | U | U=BDL, Concentration(ColumnK) reported=1/2MDL
2023-01-05 | 18:17 | 2023-01-19 | 17:20 | Sampler 12 | 42.2895 | -83.1169 | Method 325A | Regular monitor | 1,3-Butadiene | 0 | YES |  | U | U=BDL, Concentration(ColumnK) reported=1/2MDL
2023-01-05 | 18:25 | 2023-01-19 | 17:26 | Sampler 01 | 42.2891 | -83.1109 | Method 325A | Duplicate | 1,3-Butadiene | 0.07 | YES |  | U | U=BDL, Concentration(ColumnK) reported=1/2MDL
2023-01-05 | 16:57 | 2023-01-19 | 17:02 | Sampler 11 | 42.2838 | -83.1188 | Method 325A | Duplicate | 1,3-Butadiene | 0.07 | YES |  | U | U=BDL, Concentration(ColumnK) reported=1/2MDL
2023-01-05 | 18:06 | 2023-01-19 | 15:42 | Sampler 02 | 42.2879 | -83.1051 | Method 325A | Field blank | 1,3-Butadiene | 0.07 | YES |  | U | U=BDL, Concentration(ColumnK) reported=1/2MDL
2023-01-05 | 17:10 | 2023-01-19 | 16:31 | Sampler 07 | 42.276 | -83.1098 | Method 325A | Field blank | 1,3-Butadiene | 0.07 | YES |  | U | U=BDL, Concentration(ColumnK) reported=1/2MDL
2023-01-05 | 18:25 | 2023-01-19 | 17:26 | Sampler 01 | 42.2891 | -83.1109 | Method 325A | Regular monitor | Benzene | 1.3 | NO
2023-01-05 | 18:06 | 2023-01-19 | 15:42 | Sampler 02 | 42.2879 | -83.1051 | Method 325A | Regular monitor | Benzene | 0.87 | NO
2023-01-05 | 18:10 | 2023-01-19 | 15:47 | Sampler 03 | 42.2849 | -83.1049 | Method 325A | Regular monitor | Benzene | 2.2 | NO
2023-01-05 | 17:45 | 2023-01-19 | 15:55 | Sampler 04 | 42.2818 | -83.1064 | Method 325A | Regular monitor | Benzene | 3 | NO
2023-01-05 | 17:40 | 2023-01-19 | 16:00 | Sampler 05 | 42.2799 | -83.1073 | Method 325A | Regular monitor | Benzene | 2.4 | NO
2023-01-05 | 17:15 | 2023-01-19 | 16:38 | Sampler 06 | 42.2782 | -83.1088 | Method 325A | Regular monitor | Benzene | 3.6 | NO
2023-01-05 | 17:10 | 2023-01-19 | 16:31 | Sampler 07 | 42.276 | -83.1098 | Method 325A | Regular monitor | Benzene | 1.6 | NO
2023-01-05 | 17:35 | 2023-01-19 | 16:23 | Sampler 08 | 42.2784 | -83.1147 | Method 325A | Regular monitor | Benzene | 0.74 | NO
2023-01-05 | 17:28 | 2023-01-19 | 16:17 | Sampler 09 | 42.2788 | -83.1156 | Method 325A | Regular monitor | Benzene | 0.75 | NO
2023-01-05 | 16:59 | 2023-01-19 | 17:08 | Sampler 10 | 42.2828 | -83.1182 | Method 325A | Regular monitor | Benzene | 2.4 | NO
2023-01-05 | 16:57 | 2023-01-19 | 17:02 | Sampler 11 | 42.2838 | -83.1188 | Method 325A | Regular monitor | Benzene | 1.7 | NO
2023-01-05 | 18:17 | 2023-01-19 | 17:20 | Sampler 12 | 42.2895 | -83.1169 | Method 325A | Regular monitor | Benzene | 0.87 | NO
2023-01-05 | 18:25 | 2023-01-19 | 17:26 | Sampler 01 | 42.2891 | -83.1109 | Method 325A | Duplicate | Benzene | 1.3 | NO
2023-01-05 | 16:57 | 2023-01-19 | 17:02 | Sampler 11 | 42.2838 | -83.1188 | Method 325A | Duplicate | Benzene | 1.7 | NO
2023-01-05 | 18:06 | 2023-01-19 | 15:42 | Sampler 02 | 42.2879 | -83.1051 | Method 325A | Field blank | Benzene | 0.095 | YES |  | U | U=BDL, Concentration(ColumnK) reported=1/2MDL
2023-01-05 | 17:10 | 2023-01-19 | 16:31 | Sampler 07 | 42.276 | -83.1098 | Method 325A | Field blank | Benzene | 0.095 | YES |  | U | U=BDL, Concentration(ColumnK) reported=1/2MDL
2023-01-05 | 18:25 | 2023-01-19 | 17:26 | Sampler 01 | 42.2891 | -83.1109 | Method 325A | Regular monitor | Ethylbenzene | 0.14 | YES |  | U | U=BDL, Concentration(ColumnK) reported=1/2MDL
2023-01-05 | 18:06 | 2023-01-19 | 15:42 | Sampler 02 | 42.2879 | -83.1051 | Method 325A | Regular monitor | Ethylbenzene | 0 | YES |  | U | U=BDL, Concentration(ColumnK) reported=1/2MDL
2023-01-05 | 18:10 | 2023-01-19 | 15:47 | Sampler 03 | 42.2849 | -83.1049 | Method 325A | Regular monitor | Ethylbenzene | 0 | YES |  | U | U=BDL, Concentration(ColumnK) reported=1/2MDL
2023-01-05 | 17:45 | 2023-01-19 | 15:55 | Sampler 04 | 42.2818 | -83.1064 | Method 325A | Regular monitor | Ethylbenzene | 0 | YES |  | U | U=BDL, Concentration(ColumnK) reported=1/2MDL
2023-01-05 | 17:40 | 2023-01-19 | 16:00 | Sampler 05 | 42.2799 | -83.1073 | Method 325A | Regular monitor | Ethylbenzene | 0 | YES |  | U | U=BDL, Concentration(ColumnK) reported=1/2MDL
2023-01-05 | 17:15 | 2023-01-19 | 16:38 | Sampler 06 | 42.2782 | -83.1088 | Method 325A | Regular monitor | Ethylbenzene | 0 | YES |  | U | U=BDL, Concentration(ColumnK) reported=1/2MDL
2023-01-05 | 17:10 | 2023-01-19 | 16:31 | Sampler 07 | 42.276 | -83.1098 | Method 325A | Regular monitor | Ethylbenzene | 0 | YES |  | U | U=BDL, Concentration(ColumnK) reported=1/2MDL
2023-01-05 | 17:35 | 2023-01-19 | 16:23 | Sampler 08 | 42.2784 | -83.1147 | Method 325A | Regular monitor | Ethylbenzene | 0 | YES |  | U | U=BDL, Concentration(ColumnK) reported=1/2MDL
2023-01-05 | 17:28 | 2023-01-19 | 16:17 | Sampler 09 | 42.2788 | -83.1156 | Method 325A | Regular monitor | Ethylbenzene | 0 | YES |  | U | U=BDL, Concentration(ColumnK) reported=1/2MDL
2023-01-05 | 16:59 | 2023-01-19 | 17:08 | Sampler 10 | 42.2828 | -83.1182 | Method 325A | Regular monitor | Ethylbenzene | 0 | YES |  | U | U=BDL, Concentration(ColumnK) reported=1/2MDL
2023-01-05 | 16:57 | 2023-01-19 | 17:02 | Sampler 11 | 42.2838 | -83.1188 | Method 325A | Regular monitor | Ethylbenzene | 0 | YES |  | U | U=BDL, Concentration(ColumnK) reported=1/2MDL
2023-01-05 | 18:17 | 2023-01-19 | 17:20 | Sampler 12 | 42.2895 | -83.1169 | Method 325A | Regular monitor | Ethylbenzene | 0 | YES |  | U | U=BDL, Concentration(ColumnK) reported=1/2MDL
2023-01-05 | 18:25 | 2023-01-19 | 17:26 | Sampler 01 | 42.2891 | -83.1109 | Method 325A | Duplicate | Ethylbenzene | 0.14 | YES |  | U | U=BDL, Concentration(ColumnK) reported=1/2MDL
2023-01-05 | 16:57 | 2023-01-19 | 17:02 | Sampler 11 | 42.2838 | -83.1188 | Method 325A | Duplicate | Ethylbenzene | 0.14 | YES |  | U | U=BDL, Concentration(ColumnK) reported=1/2MDL
2023-01-05 | 18:06 | 2023-01-19 | 15:42 | Sampler 02 | 42.2879 | -83.1051 | Method 325A | Field blank | Ethylbenzene | 0.14 | YES |  | U | U=BDL, Concentration(ColumnK) reported=1/2MDL
2023-01-05 | 17:10 | 2023-01-19 | 16:31 | Sampler 07 | 42.276 | -83.1098 | Method 325A | Field blank | Ethylbenzene | 0.14 | YES |  | U | U=BDL, Concentration(ColumnK) reported=1/2MDL
2023-01-05 | 18:25 | 2023-01-19 | 17:26 | Sampler 01 | 42.2891 | -83.1109 | Method 325A | Regular monitor | m and p-Xylene | 0.56 | NO |  | J | J=Est. Result between MDL and RL, Conc.(ColumnK)=RL
2023-01-05 | 18:06 | 2023-01-19 | 15:42 | Sampler 02 | 42.2879 | -83.1051 | Method 325A | Regular monitor | m and p-Xylene | 0.56 | NO |  | J | J=Est. Result between MDL and RL, Conc.(ColumnK)=RL
2023-01-05 | 18:10 | 2023-01-19 | 15:47 | Sampler 03 | 42.2849 | -83.1049 | Method 325A | Regular monitor | m and p-Xylene | 0.56 | NO |  | J | J=Est. Result between MDL and RL, Conc.(ColumnK)=RL
2023-01-05 | 17:45 | 2023-01-19 | 15:55 | Sampler 04 | 42.2818 | -83.1064 | Method 325A | Regular monitor | m and p-Xylene | 0.56 | NO |  | J | J=Est. Result between MDL and RL, Conc.(ColumnK)=RL
2023-01-05 | 17:40 | 2023-01-19 | 16:00 | Sampler 05 | 42.2799 | -83.1073 | Method 325A | Regular monitor | m and p-Xylene | 0.56 | NO |  | J | J=Est. Result between MDL and RL, Conc.(ColumnK)=RL
2023-01-05 | 17:15 | 2023-01-19 | 16:38 | Sampler 06 | 42.2782 | -83.1088 | Method 325A | Regular monitor | m and p-Xylene | 0.56 | NO |  | J | J=Est. Result between MDL and RL, Conc.(ColumnK)=RL
2023-01-05 | 17:10 | 2023-01-19 | 16:31 | Sampler 07 | 42.276 | -83.1098 | Method 325A | Regular monitor | m and p-Xylene | 0.56 | NO |  | J | J=Est. Result between MDL and RL, Conc.(ColumnK)=RL
2023-01-05 | 17:35 | 2023-01-19 | 16:23 | Sampler 08 | 42.2784 | -83.1147 | Method 325A | Regular monitor | m and p-Xylene | 0.56 | NO |  | J | J=Est. Result between MDL and RL, Conc.(ColumnK)=RL
2023-01-05 | 17:28 | 2023-01-19 | 16:17 | Sampler 09 | 42.2788 | -83.1156 | Method 325A | Regular monitor | m and p-Xylene | 0.56 | NO |  | J | J=Est. Result between MDL and RL, Conc.(ColumnK)=RL
2023-01-05 | 16:59 | 2023-01-19 | 17:08 | Sampler 10 | 42.2828 | -83.1182 | Method 325A | Regular monitor | m and p-Xylene | 0.56 | NO |  | J | J=Est. Result between MDL and RL, Conc.(ColumnK)=RL
2023-01-05 | 16:57 | 2023-01-19 | 17:02 | Sampler 11 | 42.2838 | -83.1188 | Method 325A | Regular monitor | m and p-Xylene | 0.56 | NO |  | J | J=Est. Result between MDL and RL, Conc.(ColumnK)=RL
2023-01-05 | 18:17 | 2023-01-19 | 17:20 | Sampler 12 | 42.2895 | -83.1169 | Method 325A | Regular monitor | m and p-Xylene | 0.56 | NO |  | J | J=Est. Result between MDL and RL, Conc.(ColumnK)=RL
2023-01-05 | 18:25 | 2023-01-19 | 17:26 | Sampler 01 | 42.2891 | -83.1109 | Method 325A | Duplicate | m and p-Xylene | 0.56 | NO |  | J | J=Est. Result between MDL and RL, Conc.(ColumnK)=RL
2023-01-05 | 16:57 | 2023-01-19 | 17:02 | Sampler 11 | 42.2838 | -83.1188 | Method 325A | Duplicate | m and p-Xylene | 0.56 | NO |  | J | J=Est. Result between MDL and RL, Conc.(ColumnK)=RL
2023-01-05 | 18:06 | 2023-01-19 | 15:42 | Sampler 02 | 42.2879 | -83.1051 | Method 325A | Field blank | m and p-Xylene | 0.14 | YES |  | U | U=BDL, Concentration(ColumnK) reported=1/2MDL
2023-01-05 | 17:10 | 2023-01-19 | 16:31 | Sampler 07 | 42.276 | -83.1098 | Method 325A | Field blank | m and p-Xylene | 0.14 | YES |  | U | U=BDL, Concentration(ColumnK) reported=1/2MDL
2023-01-05 | 18:25 | 2023-01-19 | 17:26 | Sampler 01 | 42.2891 | -83.1109 | Method 325A | Regular monitor | o-xylene | 0.14 | YES |  | U | U=BDL, Concentration(ColumnK) reported=1/2MDL
2023-01-05 | 18:06 | 2023-01-19 | 15:42 | Sampler 02 | 42.2879 | -83.1051 | Method 325A | Regular monitor | o-xylene | 0 | YES |  | U | U=BDL, Concentration(ColumnK) reported=1/2MDL
2023-01-05 | 18:10 | 2023-01-19 | 15:47 | Sampler 03 | 42.2849 | -83.1049 | Method 325A | Regular monitor | o-xylene | 0 | YES |  | U | U=BDL, Concentration(ColumnK) reported=1/2MDL
2023-01-05 | 17:45 | 2023-01-19 | 15:55 | Sampler 04 | 42.2818 | -83.1064 | Method 325A | Regular monitor | o-xylene | 0 | YES |  | U | U=BDL, Concentration(ColumnK) reported=1/2MDL
2023-01-05 | 17:40 | 2023-01-19 | 16:00 | Sampler 05 | 42.2799 | -83.1073 | Method 325A | Regular monitor | o-xylene | 0 | YES |  | U | U=BDL, Concentration(ColumnK) reported=1/2MDL
2023-01-05 | 17:15 | 2023-01-19 | 16:38 | Sampler 06 | 42.2782 | -83.1088 | Method 325A | Regular monitor | o-xylene | 0 | YES |  | U | U=BDL, Concentration(ColumnK) reported=1/2MDL
2023-01-05 | 17:10 | 2023-01-19 | 16:31 | Sampler 07 | 42.276 | -83.1098 | Method 325A | Regular monitor | o-xylene | 0 | YES |  | U | U=BDL, Concentration(ColumnK) reported=1/2MDL
2023-01-05 | 17:35 | 2023-01-19 | 16:23 | Sampler 08 | 42.2784 | -83.1147 | Method 325A | Regular monitor | o-xylene | 0 | YES |  | U | U=BDL, Concentration(ColumnK) reported=1/2MDL
2023-01-05 | 17:28 | 2023-01-19 | 16:17 | Sampler 09 | 42.2788 | -83.1156 | Method 325A | Regular monitor | o-xylene | 0 | YES |  | U | U=BDL, Concentration(ColumnK) reported=1/2MDL
2023-01-05 | 16:59 | 2023-01-19 | 17:08 | Sampler 10 | 42.2828 | -83.1182 | Method 325A | Regular monitor | o-xylene | 0 | YES |  | U | U=BDL, Concentration(ColumnK) reported=1/2MDL
2023-01-05 | 16:57 | 2023-01-19 | 17:02 | Sampler 11 | 42.2838 | -83.1188 | Method 325A | Regular monitor | o-xylene | 0 | YES |  | U | U=BDL, Concentration(ColumnK) reported=1/2MDL
2023-01-05 | 18:17 | 2023-01-19 | 17:20 | Sampler 12 | 42.2895 | -83.1169 | Method 325A | Regular monitor | o-xylene | 0 | YES |  | U | U=BDL, Concentration(ColumnK) reported=1/2MDL
2023-01-05 | 18:25 | 2023-01-19 | 17:26 | Sampler 01 | 42.2891 | -83.1109 | Method 325A | Duplicate | o-xylene | 0.14 | YES |  | U | U=BDL, Concentration(ColumnK) reported=1/2MDL
2023-01-05 | 16:57 | 2023-01-19 | 17:02 | Sampler 11 | 42.2838 | -83.1188 | Method 325A | Duplicate | o-xylene | 0.14 | YES |  | U | U=BDL, Concentration(ColumnK) reported=1/2MDL
2023-01-05 | 18:06 | 2023-01-19 | 15:42 | Sampler 02 | 42.2879 | -83.1051 | Method 325A | Field blank | o-xylene | 0.14 | YES |  | U | U=BDL, Concentration(ColumnK) reported=1/2MDL
2023-01-05 | 17:10 | 2023-01-19 | 16:31 | Sampler 07 | 42.276 | -83.1098 | Method 325A | Field blank | o-xylene | 0.14 | YES |  | U | U=BDL, Concentration(ColumnK) reported=1/2MDL
2023-01-05 | 18:25 | 2023-01-19 | 17:26 | Sampler 01 | 42.2891 | -83.1109 | Method 325A | Regular monitor | Toluene | 0.97 | NO
2023-01-05 | 18:06 | 2023-01-19 | 15:42 | Sampler 02 | 42.2879 | -83.1051 | Method 325A | Regular monitor | Toluene | 0.77 | NO
2023-01-05 | 18:10 | 2023-01-19 | 15:47 | Sampler 03 | 42.2849 | -83.1049 | Method 325A | Regular monitor | Toluene | 1.6 | NO
2023-01-05 | 17:45 | 2023-01-19 | 15:55 | Sampler 04 | 42.2818 | -83.1064 | Method 325A | Regular monitor | Toluene | 1.8 | NO
2023-01-05 | 17:40 | 2023-01-19 | 16:00 | Sampler 05 | 42.2799 | -83.1073 | Method 325A | Regular monitor | Toluene | 1.8 | NO
2023-01-05 | 17:15 | 2023-01-19 | 16:38 | Sampler 06 | 42.2782 | -83.1088 | Method 325A | Regular monitor | Toluene | 1.2 | NO
2023-01-05 | 17:10 | 2023-01-19 | 16:31 | Sampler 07 | 42.276 | -83.1098 | Method 325A | Regular monitor | Toluene | 0.89 | NO
2023-01-05 | 17:35 | 2023-01-19 | 16:23 | Sampler 08 | 42.2784 | -83.1147 | Method 325A | Regular monitor | Toluene | 0.74 | NO
2023-01-05 | 17:28 | 2023-01-19 | 16:17 | Sampler 09 | 42.2788 | -83.1156 | Method 325A | Regular monitor | Toluene | 0.88 | NO
2023-01-05 | 16:59 | 2023-01-19 | 17:08 | Sampler 10 | 42.2828 | -83.1182 | Method 325A | Regular monitor | Toluene | 0.96 | NO
2023-01-05 | 16:57 | 2023-01-19 | 17:02 | Sampler 11 | 42.2838 | -83.1188 | Method 325A | Regular monitor | Toluene | 0.94 | NO
2023-01-05 | 18:17 | 2023-01-19 | 17:20 | Sampler 12 | 42.2895 | -83.1169 | Method 325A | Regular monitor | Toluene | 0.89 | NO
2023-01-05 | 18:25 | 2023-01-19 | 17:26 | Sampler 01 | 42.2891 | -83.1109 | Method 325A | Duplicate | Toluene | 0.98 | NO
2023-01-05 | 16:57 | 2023-01-19 | 17:02 | Sampler 11 | 42.2838 | -83.1188 | Method 325A | Duplicate | Toluene | 0.94 | NO
2023-01-05 | 18:06 | 2023-01-19 | 15:42 | Sampler 02 | 42.2879 | -83.1051 | Method 325A | Field blank | Toluene | 0.125 | YES |  | U | U=BDL, Concentration(ColumnK) reported=1/2MDL
2023-01-05 | 17:10 | 2023-01-19 | 16:31 | Sampler 07 | 42.276 | -83.1098 | Method 325A | Field blank | Toluene | 0.125 | YES |  | U | U=BDL, Concentration(ColumnK) reported=1/2MDL
Note on E14: [Threaded comment] Your version of Excel allows you to read this threaded comment; however, any edits to it will get removed if the file is opened in a newer version of Excel. Learn more: https://go.microsoft.com/fwlink/?linkid=870924 Comment: Add samplers that had the dup and blank

## MetData
Date | Time | Wind Speed (m/s) | Wind Direction (degrees) | Temperature (°F) | Barometric Pressure (inches HG) | Comments
2022-10-12 | 288:00 | 7 | 300 | 59.18 | 29.3701
2022-10-12 | 289:00 | 11 | 179 | 64.58 | 29.3701
2022-10-12 | 290:00 | 10 | 178 | 63.86 | 29.3307
2022-10-12 | 291:00 | 9 | 179 | 63.32 | 29.3307
2022-10-12 | 292:00 | 10 | 177 | 62.42 | 29.2914
2022-10-12 | 293:00 | 11 | 179 | 62.6 | 29.2914
2022-10-12 | 294:00 | 12 | 181 | 62.24 | 29.252
2022-10-12 | 295:00 | 10 | 184 | 61.88 | 29.252
2022-10-12 | 296:00 | 9 | 186 | 61.34 | 29.252
2022-10-12 | 297:00 | 8 | 181 | 60.98 | 29.2126
2022-10-12 | 298:00 | 9 | 180 | 60.26 | 29.2126
2022-10-12 | 299:00 | 11 | 179 | 60.98 | 29.1732
2022-10-12 | 300:00 | 11 | 180 | 61.34 | 29.1339
2022-10-12 | 301:00 | 15 | 176 | 63.32 | 29.0945
2022-10-12 | 302:00 | 16 | 177 | 65.48 | 29.0551
2022-10-12 | 303:00 | 14 | 176 | 65.3 | 29.0158
2022-10-12 | 304:00 | 15 | 178 | 67.1 | 29.0158
2022-10-12 | 305:00 | 13 | 179 | 68.54 | 28.9764
2022-10-12 | 306:00 | 10 | 188 | 68.54 | 28.9764
2022-10-12 | 307:00 | 8 | 186 | 67.28 | 29.0158
2022-10-12 | 308:00 | 8 | 196 | 67.46 | 28.9764
2022-10-12 | 309:00 | 8 | 226 | 66.02 | 28.9764
2022-10-12 | 310:00 | 7 | 223 | 62.6 | 28.9764
2022-10-12 | 311:00 | 6 | 220 | 62.42 | 28.9764
2022-10-13 | 288:00 | 3 | 242 | 48.38 | 28.9764
2022-10-13 | 289:00 | 7 | 306 | 55.94 | 28.9764
2022-10-13 | 290:00 | 7 | 300 | 53.42 | 28.9764
2022-10-13 | 291:00 | 6 | 298 | 51.8 | 28.9764
2022-10-13 | 292:00 | 7 | 301 | 50.72 | 28.9764
2022-10-13 | 293:00 | 3 | 272 | 50.18 | 28.9764
2022-10-13 | 294:00 | 4 | 243 | 50.18 | 28.9764
2022-10-13 | 295:00 | 4 | 237 | 50.54 | 28.9764
2022-10-13 | 296:00 | 5 | 230 | 51.08 | 28.9764
2022-10-13 | 297:00 | 6 | 214 | 50.54 | 28.9764
2022-10-13 | 298:00 | 7 | 221 | 50 | 28.9764
2022-10-13 | 299:00 | 6 | 236 | 50.54 | 28.9764
2022-10-13 | 300:00 | 5 | 252 | 53.06 | 28.9764
2022-10-13 | 301:00 | 7 | 241 | 55.58 | 28.9764
2022-10-13 | 302:00 | 7 | 246 | 56.84 | 28.9764
2022-10-13 | 303:00 | 8 | 242 | 57.92 | 28.9764
2022-10-13 | 304:00 | 9 | 239 | 58.28 | 29.0158
2022-10-13 | 305:00 | 6 | 258 | 58.64 | 29.0158
2022-10-13 | 306:00 | 5 | 271 | 57.38 | 29.0551
2022-10-13 | 307:00 | 4 | 240 | 55.22 | 29.0551
2022-10-13 | 308:00 | 5 | 222 | 53.96 | 29.0945
2022-10-13 | 309:00 | 6 | 231 | 53.24 | 29.0945
2022-10-13 | 310:00 | 6 | 218 | 51.8 | 29.0945
2022-10-13 | 311:00 | 4 | 246 | 50.72 | 29.0945
2022-10-14 | 288:00 | 10 | 161 | 56.3 | 29.0945
2022-10-14 | 289:00 | 4 | 218 | 46.76 | 29.0551
2022-10-14 | 290:00 | 6 | 212 | 45.5 | 29.0551
2022-10-14 | 291:00 | 6 | 217 | 45.14 | 29.0551
2022-10-14 | 292:00 | 5 | 222 | 44.42 | 29.0551
2022-10-14 | 293:00 | 5 | 216 | 43.34 | 29.0945
2022-10-14 | 294:00 | 5 | 225 | 42.26 | 29.0945
2022-10-14 | 295:00 | 5 | 225 | 42.08 | 29.0945
2022-10-14 | 296:00 | 5 | 222 | 42.26 | 29.1339
2022-10-14 | 297:00 | 5 | 220 | 43.34 | 29.1339
2022-10-14 | 298:00 | 5 | 222 | 45.32 | 29.1339
2022-10-14 | 299:00 | 6 | 219 | 48.38 | 29.0945
2022-10-14 | 300:00 | 7 | 188 | 51.08 | 29.0945
2022-10-14 | 301:00 | 12 | 173 | 52.34 | 29.0551
2022-10-14 | 302:00 | 15 | 174 | 53.42 | 29.0551
2022-10-14 | 303:00 | 15 | 177 | 55.76 | 29.0551
2022-10-14 | 304:00 | 11 | 191 | 59.36 | 29.0551
2022-10-14 | 305:00 | 12 | 212 | 60.98 | 29.0945
2022-10-14 | 306:00 | 10 | 219 | 59.9 | 29.1339
2022-10-14 | 307:00 | 7 | 217 | 57.92 | 29.1339
2022-10-14 | 308:00 | 7 | 204 | 56.84 | 29.0945
2022-10-14 | 309:00 | 7 | 148 | 54.86 | 29.0945
2022-10-14 | 310:00 | 10 | 139 | 53.96 | 29.0551
2022-10-14 | 311:00 | 12 | 141 | 54.68 | 29.0158
2022-10-15 | 288:00 | 4 | 221 | 47.3 | 29.0158
2022-10-15 | 289:00 | 14 | 185 | 58.1 | 29.0158
2022-10-15 | 290:00 | 12 | 187 | 57.56 | 28.9764
2022-10-15 | 291:00 | 10 | 207 | 56.84 | 28.9764
2022-10-15 | 292:00 | 9 | 207 | 53.96 | 29.0158
2022-10-15 | 293:00 | 6 | 228 | 52.16 | 29.0551
2022-10-15 | 294:00 | 5 | 250 | 50 | 29.0945
2022-10-15 | 295:00 | 6 | 256 | 48.56 | 29.1339
2022-10-15 | 296:00 | 6 | 290 | 46.76 | 29.1339
2022-10-15 | 297:00 | 4 | 270 | 45.5 | 29.1732
2022-10-15 | 298:00 | 9 | 297 | 45.68 | 29.2126
2022-10-15 | 299:00 | 9 | 295 | 46.76 | 29.2126
2022-10-15 | 300:00 | 6 | 270 | 49.1 | 29.252
2022-10-15 | 301:00 | 6 | 269 | 50.54 | 29.252
2022-10-15 | 302:00 | 6 | 261 | 52.16 | 29.252
2022-10-15 | 303:00 | 5 | 260 | 52.16 | 29.252
2022-10-15 | 304:00 | 6 | 241 | 53.24 | 29.252
2022-10-15 | 305:00 | 6 | 237 | 53.96 | 29.2914
2022-10-15 | 306:00 | 6 | 239 | 53.6 | 29.2914
2022-10-15 | 307:00 | 5 | 232 | 52.7 | 29.2914
2022-10-15 | 308:00 | 5 | 213 | 51.26 | 29.2914
2022-10-15 | 309:00 | 7 | 207 | 49.82 | 29.2914
2022-10-15 | 310:00 | 5 | 211 | 48.92 | 29.2914
2022-10-15 | 311:00 | 3 | 218 | 48.02 | 29.2914
2022-10-16 | 288:00 | 4 | 292 | 49.46 | 29.252
2022-10-16 | 289:00 | 4 | 222 | 46.22 | 29.252
2022-10-16 | 290:00 | 4 | 215 | 45.14 | 29.252
2022-10-16 | 291:00 | 3 | 215 | 44.24 | 29.252
2022-10-16 | 292:00 | 4 | 204 | 43.16 | 29.252
2022-10-16 | 293:00 | 3 | 212 | 42.8 | 29.252
2022-10-16 | 294:00 | 3 | 208 | 42.98 | 29.252
2022-10-16 | 295:00 | 4 | 204 | 44.24 | 29.252
2022-10-16 | 296:00 | 4 | 212 | 45.68 | 29.252
2022-10-16 | 297:00 | 3 | 245 | 46.58 | 29.252
2022-10-16 | 298:00 | 3 | 246 | 48.2 | 29.252
2022-10-16 | 299:00 | 3 | 295 | 50 | 29.2126
2022-10-16 | 300:00 | 3 | 304 | 53.06 | 29.1732
2022-10-16 | 301:00 | 3 | 276 | 55.58 | 29.1732
2022-10-16 | 302:00 | 3 | 305 | 57.56 | 29.1732
2022-10-16 | 303:00 | 3 | 296 | 59.72 | 29.1732
2022-10-16 | 304:00 | 6 | 311 | 59 | 29.1339
2022-10-16 | 305:00 | 8 | 314 | 58.46 | 29.1339
2022-10-16 | 306:00 | 6 | 311 | 57.74 | 29.1339
2022-10-16 | 307:00 | 6 | 311 | 56.84 | 29.1339
2022-10-16 | 308:00 | 7 | 302 | 56.12 | 29.1339
2022-10-16 | 309:00 | 7 | 304 | 54.86 | 29.1339
2022-10-16 | 310:00 | 8 | 300 | 52.52 | 29.1339
2022-10-16 | 311:00 | 6 | 293 | 50.9 | 29.0945
2022-10-17 | 288:00 |  |  |  | 29.0551
2022-10-17 | 289:00 | 3 | 247 | 48.74 | 29.0551
2022-10-17 | 290:00 | 3 | 253 | 48.2 | 29.0158
2022-10-17 | 291:00 | 4 | 273 | 47.84 | 28.9764
2022-10-17 | 292:00 | 3 | 265 | 46.94 | 28.9764
2022-10-17 | 293:00 | 4 | 250 | 45.86 | 28.9764
2022-10-17 | 294:00 | 4 | 250 | 45.86 | 28.9764
2022-10-17 | 295:00 | 4 | 258 | 45.68 | 28.9764
2022-10-17 | 296:00 | 5 | 250 | 44.42 | 28.9764
2022-10-17 | 297:00 | 6 | 253 | 43.7 | 28.937
2022-10-17 | 298:00 | 5 | 257 | 43.34 | 28.937
2022-10-17 | 299:00 | 5 | 251 | 43.88 | 28.937
2022-10-17 | 300:00 | 5 | 250 | 44.42 | 28.937
2022-10-17 | 301:00 | 5 | 259 | 45.68 | 28.937
2022-10-17 | 302:00 | 7 | 243 | 43.34 | 28.8977
2022-10-17 | 303:00 |  |  |  | 28.937
2022-10-17 | 304:00 |  |  |  | 28.9764
2022-10-17 | 305:00 |  |  |  | 28.9764
2022-10-17 | 306:00 |  |  |  | 28.9764
2022-10-17 | 307:00 |  |  |  | 28.9764
2022-10-17 | 308:00 |  |  |  | 28.9764
2022-10-17 | 309:00 |  |  |  | 29.0158
2022-10-17 | 310:00 |  |  |  | 29.0158
2022-10-17 | 311:00 |  |  |  | 29.0158
2022-10-18 | 288:00 |  |  |  | 29.0158
2022-10-18 | 289:00 |  |  |  | 29.0158
2022-10-18 | 290:00 |  |  |  | 29.0158
2022-10-18 | 291:00 |  |  |  | 29.0158
2022-10-18 | 292:00 |  |  |  | 29.0158
2022-10-18 | 293:00 |  |  |  | 29.0158
2022-10-18 | 294:00 |  |  |  | 29.0158
2022-10-18 | 295:00 |  |  |  | 29.0158
2022-10-18 | 296:00 |  |  |  | 29.0158
2022-10-18 | 297:00 |  |  |  | 29.0158
2022-10-18 | 298:00 |  |  |  | 29.0158
2022-10-18 | 299:00 |  |  |  | 29.0158
2022-10-18 | 300:00 |  |  |  | 29.0158
2022-10-18 | 301:00 |  |  |  | 29.0158
2022-10-18 | 302:00 |  |  |  | 29.0158
2022-10-18 | 303:00 |  |  |  | 29.0158
2022-10-18 | 304:00 |  |  |  | 29.0158
2022-10-18 | 305:00 |  |  |  | 29.0158
2022-10-18 | 306:00 |  |  |  | 29.0158
2022-10-18 | 307:00 |  |  |  | 29.0158
2022-10-18 | 308:00 |  |  |  | 29.0158
2022-10-18 | 309:00 |  |  |  | 29.0551
2022-10-18 | 310:00 |  |  |  | 29.0551
2022-10-18 | 311:00 |  |  |  | 29.0551
2022-10-19 | 288:00 | 5 | 295 | 41.72 | 29.0551
2022-10-19 | 289:00 | 4 | 254 | 41 | 29.0551
2022-10-19 | 290:00 |  |  |  | 29.0551
2022-10-19 | 291:00 |  |  |  | 29.0551
2022-10-19 | 292:00 |  |  |  | 29.0551
2022-10-19 | 293:00 | 9 | 305 | 41.18 | 29.0551
2022-10-19 | 294:00 | 9 | 308 | 40.64 | 29.0551
2022-10-19 | 295:00 | 8 | 308 | 40.28 | 29.0945
2022-10-19 | 296:00 | 8 | 309 | 40.46 | 29.0945
2022-10-19 | 297:00 | 10 | 311 | 40.64 | 29.1339
2022-10-19 | 298:00 | 9 | 313 | 41.18 | 29.1339
2022-10-19 | 299:00 | 10 | 313 | 41.9 | 29.1339
2022-10-19 | 300:00 | 10 | 312 | 42.08 | 29.1339
2022-10-19 | 301:00 | 8 | 302 | 42.08 | 29.1339
2022-10-19 | 302:00 | 11 | 305 | 42.98 | 29.1339
2022-10-19 | 303:00 | 10 | 300 | 43.7 | 29.1339
2022-10-19 | 304:00 | 11 | 306 | 43.88 | 29.1339
2022-10-19 | 305:00 | 8 | 311 | 45.32 | 29.1339
2022-10-19 | 306:00 | 9 | 306 | 47.3 | 29.1732
2022-10-19 | 307:00 | 9 | 301 | 47.3 | 29.1732
2022-10-19 | 308:00 | 11 | 304 | 45.5 | 29.2126
2022-10-19 | 309:00 | 7 | 295 | 44.06 | 29.2126
2022-10-19 | 310:00 | 6 | 287 | 42.8 | 29.2126
2022-10-19 | 311:00 | 6 | 296 | 42.08 | 29.1732
2022-10-20 | 288:00 | 2 | 174 | 42.08 | 29.1732
2022-10-20 | 289:00 | 4 | 254 | 41 | 29.1339
2022-10-20 | 290:00 | 4 | 230 | 40.1 | 29.1339
2022-10-20 | 291:00 | 5 | 225 | 39.2 | 29.0945
2022-10-20 | 292:00 | 5 | 228 | 38.84 | 29.0945
2022-10-20 | 293:00 | 5 | 222 | 38.12 | 29.0945
2022-10-20 | 294:00 | 6 | 228 | 37.58 | 29.0945
2022-10-20 | 295:00 | 6 | 227 | 37.76 | 29.0945
2022-10-20 | 296:00 | 6 | 228 | 37.76 | 29.1339
2022-10-20 | 297:00 | 7 | 225 | 38.12 | 29.1339
2022-10-20 | 298:00 | 6 | 227 | 38.66 | 29.1339
2022-10-20 | 299:00 | 6 | 229 | 39.74 | 29.1339
2022-10-20 | 300:00 | 5 | 233 | 41 | 29.1732
2022-10-20 | 301:00 | 4 | 250 | 41.9 | 29.1732
2022-10-20 | 302:00 | 4 | 249 | 39.74 | 29.1732
2022-10-20 | 303:00 | 7 | 220 | 37.22 | 29.1732
2022-10-20 | 304:00 | 10 | 203 | 37.76 | 29.1732
2022-10-20 | 305:00 | 9 | 208 | 40.64 | 29.1732
2022-10-20 | 306:00 | 5 | 209 | 42.08 | 29.1732
2022-10-20 | 307:00 | 3 | 198 | 42.62 | 29.2126
2022-10-20 | 308:00 | 2 | 108 | 41.36 | 29.2126
2022-10-20 | 309:00 | 2 | 115 | 40.28 | 29.2126
2022-10-20 | 310:00 | 1 | 101 | 40.28 | 29.2126
2022-10-20 | 311:00 | 2 | 106 | 41 | 29.2126
2022-10-21 | 288:00 | 8 | 184 | 57.38 | 29.2126
2022-10-21 | 289:00 | 5 | 206 | 44.96 | 29.1732
2022-10-21 | 290:00 | 6 | 204 | 45.32 | 29.1732
2022-10-21 | 291:00 | 7 | 203 | 45.68 | 29.1732
2022-10-21 | 292:00 | 7 | 205 | 45.14 | 29.1732
2022-10-21 | 293:00 | 7 | 206 | 43.88 | 29.2126
2022-10-21 | 294:00 | 5 | 206 | 43.16 | 29.2126
2022-10-21 | 295:00 | 6 | 204 | 43.7 | 29.2126
2022-10-21 | 296:00 | 7 | 203 | 44.6 | 29.2126
2022-10-21 | 297:00 | 9 | 201 | 46.04 | 29.2126
2022-10-21 | 298:00 | 8 | 201 | 48.02 | 29.2126
2022-10-21 | 299:00 | 9 | 203 | 51.26 | 29.2126
2022-10-21 | 300:00 | 9 | 192 | 53.96 | 29.1732
2022-10-21 | 301:00 | 11 | 179 | 55.58 | 29.1339
2022-10-21 | 302:00 | 12 | 178 | 58.28 | 29.1339
2022-10-21 | 303:00 | 13 | 178 | 60.8 | 29.1339
2022-10-21 | 304:00 | 13 | 179 | 62.78 | 29.1339
2022-10-21 | 305:00 | 11 | 179 | 65.12 | 29.1339
2022-10-21 | 306:00 | 7 | 186 | 66.74 | 29.1339
2022-10-21 | 307:00 | 6 | 183 | 65.3 | 29.1732
2022-10-21 | 308:00 | 8 | 185 | 63.68 | 29.1732
2022-10-21 | 309:00 | 8 | 184 | 61.52 | 29.2126
2022-10-21 | 310:00 | 8 | 184 | 60.62 | 29.2126
2022-10-21 | 311:00 | 10 | 192 | 60.44 | 29.2126
2022-10-22 | 288:00 | 6 | 170 | 62.78 | 29.2126
2022-10-22 | 289:00 | 6 | 181 | 55.58 | 29.252
2022-10-22 | 290:00 | 6 | 179 | 54.86 | 29.252
2022-10-22 | 291:00 | 7 | 180 | 54.32 | 29.252
2022-10-22 | 292:00 | 7 | 180 | 53.6 | 29.252
2022-10-22 | 293:00 | 10 | 182 | 53.42 | 29.2914
2022-10-22 | 294:00 | 9 | 179 | 52.52 | 29.2914
2022-10-22 | 295:00 | 11 | 180 | 52.34 | 29.2914
2022-10-22 | 296:00 | 9 | 184 | 51.98 | 29.3307
2022-10-22 | 297:00 | 8 | 181 | 52.16 | 29.3307
2022-10-22 | 298:00 | 8 | 183 | 53.96 | 29.3307
2022-10-22 | 299:00 | 9 | 175 | 56.12 | 29.3307
2022-10-22 | 300:00 | 10 | 175 | 58.28 | 29.3307
2022-10-22 | 301:00 | 14 | 180 | 61.16 | 29.3307
2022-10-22 | 302:00 | 14 | 185 | 64.94 | 29.2914
2022-10-22 | 303:00 | 13 | 184 | 67.64 | 29.2914
2022-10-22 | 304:00 | 12 | 181 | 70.34 | 29.2914
2022-10-22 | 305:00 | 11 | 173 | 71.78 | 29.2914
2022-10-22 | 306:00 | 9 | 170 | 71.96 | 29.3307
2022-10-22 | 307:00 | 8 | 168 | 69.62 | 29.3307
2022-10-22 | 308:00 | 7 | 165 | 66.2 | 29.3701
2022-10-22 | 309:00 | 8 | 167 | 64.76 | 29.3701
2022-10-22 | 310:00 | 7 | 166 | 64.22 | 29.4095
2022-10-22 | 311:00 | 7 | 165 | 63.86 | 29.4095
2022-10-23 | 288:00 | 3 | 121 | 60.08 | 29.4095
2022-10-23 | 289:00 | 6 | 163 | 61.52 | 29.4095
2022-10-23 | 290:00 | 5 | 183 | 61.34 | 29.4095
2022-10-23 | 291:00 | 6 | 178 | 60.08 | 29.4095
2022-10-23 | 292:00 | 7 | 171 | 58.64 | 29.4488
2022-10-23 | 293:00 | 6 | 173 | 57.74 | 29.4488
2022-10-23 | 294:00 | 5 | 147 | 55.94 | 29.4488
2022-10-23 | 295:00 | 5 | 154 | 55.4 | 29.4882
2022-10-23 | 296:00 | 7 | 169 | 56.12 | 29.4882
2022-10-23 | 297:00 | 6 | 163 | 55.94 | 29.4882
2022-10-23 | 298:00 | 6 | 160 | 58.64 | 29.4882
2022-10-23 | 299:00 | 8 | 177 | 62.96 | 29.4882
2022-10-23 | 300:00 | 8 | 181 | 66.02 | 29.4488
2022-10-23 | 301:00 | 7 | 179 | 69.08 | 29.4488
2022-10-23 | 302:00 | 7 | 185 | 71.06 | 29.4095
2022-10-23 | 303:00 | 8 | 189 | 72.68 | 29.4095
2022-10-23 | 304:00 | 9 | 172 | 73.94 | 29.4095
2022-10-23 | 305:00 | 11 | 160 | 74.3 | 29.4095
2022-10-23 | 306:00 | 12 | 140 | 72.86 | 29.4095
2022-10-23 | 307:00 | 10 | 138 | 70.88 | 29.4095
2022-10-23 | 308:00 | 8 | 135 | 67.28 | 29.4488
2022-10-23 | 309:00 | 3 | 147 | 63.68 | 29.4095
2022-10-23 | 310:00 | 4 | 120 | 61.16 | 29.4095
2022-10-23 | 311:00 | 2 | 101 | 59.72 | 29.4095
2022-10-24 | 288:00 | 6 | 135 | 61.88 | 29.4095
2022-10-24 | 289:00 | 6 | 136 | 60.08 | 29.4095
2022-10-24 | 290:00 | 4 | 140 | 58.46 | 29.4095
2022-10-24 | 291:00 | 3 | 151 | 58.28 | 29.4488
2022-10-24 | 292:00 | 3 | 142 | 57.56 | 29.4488
2022-10-24 | 293:00 | 2 | 131 | 56.48 | 29.4488
2022-10-24 | 294:00 | 1 | 88 | 55.04 | 29.4488
2022-10-24 | 295:00 | 3 | 129 | 53.96 | 29.4488
2022-10-24 | 296:00 | 4 | 153 | 54.32 | 29.4488
2022-10-24 | 297:00 | 5 | 159 | 55.76 | 29.4488
2022-10-24 | 298:00 | 7 | 172 | 58.64 | 29.4488
2022-10-24 | 299:00 | 8 | 169 | 62.6 | 29.4095
2022-10-24 | 300:00 | 7 | 180 | 66.56 | 29.4095
2022-10-24 | 301:00 | 9 | 180 | 67.82 | 29.3701
2022-10-24 | 302:00 | 9 | 182 | 70.7 | 29.3701
2022-10-24 | 303:00 | 10 | 183 | 72.14 | 29.3701
2022-10-24 | 304:00 | 10 | 182 | 74.3 | 29.3307
2022-10-24 | 305:00 | 9 | 172 | 74.12 | 29.3307
2022-10-24 | 306:00 | 9 | 149 | 73.04 | 29.3307
2022-10-24 | 307:00 | 9 | 137 | 70.16 | 29.3307
2022-10-24 | 308:00 | 7 | 145 | 67.46 | 29.3307
2022-10-24 | 309:00 | 5 | 137 | 64.76 | 29.3307
2022-10-24 | 310:00 | 6 | 142 | 63.5 | 29.2914
2022-10-24 | 311:00 | 5 | 134 | 62.24 | 29.2914
2022-10-25 | 288:00 | 7 | 192 | 65.66 | 29.252
2022-10-25 | 289:00 | 5 | 141 | 62.06 | 29.252
2022-10-25 | 290:00 | 6 | 156 | 62.06 | 29.252
2022-10-25 | 291:00 | 4 | 156 | 61.52 | 29.252
2022-10-25 | 292:00 | 5 | 150 | 61.34 | 29.252
2022-10-25 | 293:00 | 6 | 173 | 62.42 | 29.252
2022-10-25 | 294:00 | 5 | 157 | 61.16 | 29.2126
2022-10-25 | 295:00 | 5 | 144 | 60.26 | 29.2126
2022-10-25 | 296:00 | 5 | 142 | 59.18 | 29.2126
2022-10-25 | 297:00 | 5 | 159 | 59.18 | 29.2126
2022-10-25 | 298:00 | 8 | 170 | 60.98 | 29.2126
2022-10-25 | 299:00 | 11 | 181 | 63.68 | 29.1732
2022-10-25 | 300:00 | 11 | 184 | 64.58 | 29.1732
2022-10-25 | 301:00 | 10 | 186 | 66.2 | 29.1339
2022-10-25 | 302:00 | 11 | 174 | 69.62 | 29.0945
2022-10-25 | 303:00 | 11 | 179 | 73.22 | 29.0551
2022-10-25 | 304:00 | 12 | 158 | 73.04 | 29.0551
2022-10-25 | 305:00 | 11 | 140 | 72.68 | 29.0551
2022-10-25 | 306:00 | 10 | 152 | 72.32 | 29.0551
2022-10-25 | 307:00 | 10 | 153 | 71.78 | 29.0551
2022-10-25 | 308:00 | 11 | 144 | 69.98 | 29.0158
2022-10-25 | 309:00 | 11 | 144 | 69.26 | 29.0158
2022-10-25 | 310:00 | 11 | 151 | 69.08 | 29.0551
2022-10-25 | 311:00 | 8 | 172 | 69.08 | 29.0158
2022-10-26 | 288:00 | 9 | 333 | 46.22 | 28.9764
2022-10-26 | 289:00 | 2 | 174 | 62.24 | 28.9764
2022-10-26 | 290:00 | 0 | 123 | 61.7 | 28.9764
2022-10-26 | 291:00 | 1 | 127 | 61.52 | 28.937
2022-10-26 | 292:00 | 1 | 144 | 60.62 | 28.937
2022-10-26 | 293:00 | 2 | 122 | 59.36 | 28.937
2022-10-26 | 294:00 | 4 | 148 | 58.64 | 28.937
2022-10-26 | 295:00 | 6 | 162 | 58.1 | 28.937
2022-10-26 | 296:00 | 6 | 153 | 57.74 | 28.937
2022-10-26 | 297:00 | 9 | 173 | 58.28 | 28.9764
2022-10-26 | 298:00 | 7 | 196 | 57.92 | 28.9764
2022-10-26 | 299:00 | 7 | 211 | 59.54 | 29.0158
2022-10-26 | 300:00 | 6 | 224 | 59.9 | 29.0551
2022-10-26 | 301:00 | 7 | 283 | 56.48 | 29.0945
2022-10-26 | 302:00 | 13 | 317 | 51.62 | 29.1339
2022-10-26 | 303:00 | 12 | 322 | 50.72 | 29.1732
2022-10-26 | 304:00 | 12 | 317 | 50 | 29.252
2022-10-26 | 305:00 | 12 | 318 | 49.28 | 29.2914
2022-10-26 | 306:00 | 12 | 319 | 48.56 | 29.3307
2022-10-26 | 307:00 | 10 | 325 | 48.2 | 29.3701
2022-10-26 | 308:00 | 8 | 321 | 48.38 | 29.4095
2022-10-26 | 309:00 | 10 | 326 | 47.84 | 29.4095
2022-10-26 | 310:00 | 10 | 334 | 47.12 | 29.4488
2022-10-26 | 311:00 | 11 | 335 | 46.58 | 29.4882
2022-10-27 | 288:00 | 3 | 91 | 46.4 | 29.4882
2022-10-27 | 289:00 | 8 | 337 | 45.86 | 29.5276
2022-10-27 | 290:00 | 9 | 334 | 44.42 | 29.5276
2022-10-27 | 291:00 | 6 | 337 | 42.8 | 29.5669
2022-10-27 | 292:00 | 3 | 348 | 41.54 | 29.6063
2022-10-27 | 293:00 | 2 | 334 | 40.82 | 29.6063
2022-10-27 | 294:00 | 0 | 292 | 40.1 | 29.6457
2022-10-27 | 295:00 | 1 | 314 | 39.56 | 29.6851
2022-10-27 | 296:00 | 2 | 317 | 39.02 | 29.6851
2022-10-27 | 297:00 | 3 | 328 | 39.02 | 29.7244
2022-10-27 | 298:00 | 4 | 349 | 41 | 29.7244
2022-10-27 | 299:00 | 1 | 30 | 44.42 | 29.7244
2022-10-27 | 300:00 | 2 | 62 | 46.4 | 29.7244
2022-10-27 | 301:00 | 3 | 76 | 48.2 | 29.7244
2022-10-27 | 302:00 | 4 | 100 | 49.28 | 29.7244
2022-10-27 | 303:00 | 3 | 64 | 50.9 | 29.7244
2022-10-27 | 304:00 | 4 | 75 | 51.26 | 29.7244
2022-10-27 | 305:00 | 5 | 75 | 51.26 | 29.7244
2022-10-27 | 306:00 | 4 | 65 | 50.36 | 29.7244
2022-10-27 | 307:00 | 3 | 76 | 49.28 | 29.7244
2022-10-27 | 308:00 | 1 | 87 | 48.56 | 29.7638
2022-10-27 | 309:00 | 1 | 57 | 48.56 | 29.7638
2022-10-27 | 310:00 | 3 | 96 | 47.48 | 29.7638
2022-10-27 | 311:00 | 3 | 96 | 46.4 | 29.7638
2022-10-28 | 288:00 | 3 | 112 | 47.12 | 29.7638
2022-10-28 | 289:00 | 3 | 97 | 46.4 | 29.7638
2022-10-28 | 290:00 | 3 | 85 | 46.04 | 29.7638
2022-10-28 | 291:00 | 3 | 91 | 46.22 | 29.7638
2022-10-28 | 292:00 | 3 | 84 | 46.4 | 29.7638
2022-10-28 | 293:00 | 4 | 81 | 47.12 | 29.7638
2022-10-28 | 294:00 | 4 | 87 | 46.58 | 29.7638
2022-10-28 | 295:00 | 4 | 84 | 46.76 | 29.7638
2022-10-28 | 296:00 | 4 | 80 | 46.58 | 29.8032
2022-10-28 | 297:00 | 4 | 72 | 47.12 | 29.8032
2022-10-28 | 298:00 | 3 | 73 | 48.92 | 29.8032
2022-10-28 | 299:00 | 3 | 71 | 50.54 | 29.8032
2022-10-28 | 300:00 | 4 | 61 | 50.72 | 29.7638
2022-10-28 | 301:00 | 4 | 86 | 52.52 | 29.7638
2022-10-28 | 302:00 | 3 | 86 | 54.68 | 29.7244
2022-10-28 | 303:00 | 2 | 63 | 56.84 | 29.7244
2022-10-28 | 304:00 | 4 | 81 | 57.92 | 29.7244
2022-10-28 | 305:00 | 5 | 64 | 57.2 | 29.7244
2022-10-28 | 306:00 | 4 | 84 | 56.3 | 29.7244
2022-10-28 | 307:00 | 3 | 72 | 54.32 | 29.7638
2022-10-28 | 308:00 | 4 | 113 | 51.98 | 29.7638
2022-10-28 | 309:00 | 2 | 115 | 49.46 | 29.7638
2022-10-28 | 310:00 | 1 | 82 | 48.02 | 29.7638
2022-10-28 | 311:00 | 2 | 113 | 47.66 | 29.7244
2022-10-29 | 288:00 | 1 | 104 | 48.02 | 29.7244
2022-10-29 | 289:00 | 3 | 119 | 46.22 | 29.7244
2022-10-29 | 290:00 | 1 | 45 | 45.68 | 29.7244
2022-10-29 | 291:00 | 1 | 340 | 45.14 | 29.6851
2022-10-29 | 292:00 | 2 | 338 | 42.98 | 29.7244
2022-10-29 | 293:00 | 2 | 331 | 41.9 | 29.7244
2022-10-29 | 294:00 | 3 | 332 | 40.82 | 29.7244
2022-10-29 | 295:00 | 3 | 336 | 40.46 | 29.7244
2022-10-29 | 296:00 | 4 | 344 | 39.38 | 29.7638
2022-10-29 | 297:00 | 3 | 342 | 39.2 | 29.7638
2022-10-29 | 298:00 | 1 | 28 | 43.16 | 29.7244
2022-10-29 | 299:00 | 1 | 62 | 45.5 | 29.7244
2022-10-29 | 300:00 | 1 | 147 | 47.66 | 29.6851
2022-10-29 | 301:00 | 2 | 136 | 52.88 | 29.6851
2022-10-29 | 302:00 | 1 | 133 | 58.82 | 29.6457
2022-10-29 | 303:00 | 1 | 88 | 61.34 | 29.6457
2022-10-29 | 304:00 | 4 | 91 | 62.6 | 29.6457
2022-10-29 | 305:00 | 4 | 82 | 62.24 | 29.6063
2022-10-29 | 306:00 | 2 | 84 | 61.16 | 29.6063
2022-10-29 | 307:00 | 2 | 118 | 58.28 | 29.6063
2022-10-29 | 308:00 | 4 | 140 | 55.94 | 29.6063
2022-10-29 | 309:00 | 2 | 129 | 53.24 | 29.6063
2022-10-29 | 310:00 | 1 | 118 | 50.9 | 29.5669
2022-10-29 | 311:00 | 2 | 119 | 49.28 | 29.5669
2022-10-30 | 288:00 | 3 | 108 | 54.32 | 29.5669
2022-10-30 | 289:00 | 1 | 356 | 48.38 | 29.5276
2022-10-30 | 290:00 | 3 | 337 | 46.94 | 29.5276
2022-10-30 | 291:00 | 3 | 342 | 46.04 | 29.4882
2022-10-30 | 292:00 | 3 | 334 | 44.96 | 29.4882
2022-10-30 | 293:00 | 2 | 332 | 44.42 | 29.4882
2022-10-30 | 294:00 | 1 | 343 | 44.24 | 29.4882
2022-10-30 | 295:00 | 2 | 340 | 43.52 | 29.4882
2022-10-30 | 296:00 | 2 | 359 | 45.14 | 29.4882
2022-10-30 | 297:00 | 2 | 336 | 45.5 | 29.4488
2022-10-30 | 298:00 | 2 | 358 | 46.22 | 29.4488
2022-10-30 | 299:00 | 1 | 37 | 50.18 | 29.4095
2022-10-30 | 300:00 | 1 | 104 | 53.6 | 29.4095
2022-10-30 | 301:00 | 2 | 70 | 57.2 | 29.3701
2022-10-30 | 302:00 | 2 | 69 | 58.46 | 29.3307
2022-10-30 | 303:00 | 1 | 82 | 59.9 | 29.3307
2022-10-30 | 304:00 | 1 | 67 | 60.62 | 29.3307
2022-10-30 | 305:00 | 2 | 61 | 60.62 | 29.3307
2022-10-30 | 306:00 | 3 | 65 | 59.36 | 29.3307
2022-10-30 | 307:00 | 3 | 93 | 57.38 | 29.3307
2022-10-30 | 308:00 | 3 | 115 | 56.84 | 29.2914
2022-10-30 | 309:00 | 3 | 124 | 55.94 | 29.2914
2022-10-30 | 310:00 | 3 | 117 | 55.04 | 29.2914
2022-10-30 | 311:00 | 1 | 70 | 54.32 | 29.252
2022-10-31 | 288:00 | 2 | 209 | 59.72 | 29.252
2022-10-31 | 289:00 | 3 | 111 | 53.96 | 29.252
2022-10-31 | 290:00 | 1 | 117 | 53.6 | 29.2126
2022-10-31 | 291:00 | 1 | 65 | 53.6 | 29.2126
2022-10-31 | 292:00 | 1 | 85 | 53.78 | 29.2126
2022-10-31 | 293:00 | 1 | 87 | 53.96 | 29.2126
2022-10-31 | 294:00 | 2 | 111 | 54.5 | 29.1732
2022-10-31 | 295:00 | 2 | 105 | 54.86 | 29.1732
2022-10-31 | 296:00 | 3 | 125 | 55.22 | 29.1732
2022-10-31 | 297:00 | 3 | 132 | 55.76 | 29.1732
2022-10-31 | 298:00 | 2 | 117 | 56.48 | 29.1732
2022-10-31 | 299:00 | 2 | 148 | 57.02 | 29.1732
2022-10-31 | 300:00 | 4 | 185 | 58.28 | 29.1339
2022-10-31 | 301:00 | 5 | 183 | 59.18 | 29.1339
2022-10-31 | 302:00 | 5 | 194 | 60.08 | 29.1339
2022-10-31 | 303:00 | 5 | 183 | 61.34 | 29.1339
2022-10-31 | 304:00 | 4 | 195 | 62.42 | 29.1339
2022-10-31 | 305:00 | 3 | 234 | 62.96 | 29.1732
2022-10-31 | 306:00 | 3 | 248 | 63.14 | 29.1732
2022-10-31 | 307:00 | 3 | 232 | 62.6 | 29.1732
2022-10-31 | 308:00 | 2 | 210 | 62.06 | 29.2126
2022-10-31 | 309:00 | 2 | 188 | 61.16 | 29.2126
2022-10-31 | 310:00 | 4 | 184 | 59.72 | 29.2126
2022-10-31 | 311:00 | 4 | 200 | 60.08 | 29.2126
2022-11-01 | 288:00 | 0 | 228 | 55.94 | 29.2126
2022-11-01 | 289:00 | 2 | 218 | 59.9 | 29.252
2022-11-01 | 290:00 | 2 | 240 | 60.08 | 29.252
2022-11-01 | 291:00 | 1 | 273 | 59.9 | 29.252
2022-11-01 | 292:00 | 1 | 236 | 59.36 | 29.2914
2022-11-01 | 293:00 | 2 | 284 | 58.64 | 29.3307
2022-11-01 | 294:00 | 6 | 308 | 58.64 | 29.3307
2022-11-01 | 295:00 | 3 | 309 | 58.64 | 29.3701
2022-11-01 | 296:00 | 4 | 302 | 58.46 | 29.4095
2022-11-01 | 297:00 | 6 | 307 | 57.92 | 29.4095
2022-11-01 | 298:00 | 5 | 305 | 57.02 | 29.4488
2022-11-01 | 299:00 | 5 | 300 | 58.64 | 29.4488
2022-11-01 | 300:00 | 5 | 295 | 61.34 | 29.4488
2022-11-01 | 301:00 | 3 | 274 | 64.58 | 29.4488
2022-11-01 | 302:00 | 5 | 286 | 66.2 | 29.4488
2022-11-01 | 303:00 | 6 | 304 | 67.1 | 29.4488
2022-11-01 | 304:00 | 5 | 307 | 68.36 | 29.4488
2022-11-01 | 305:00 | 6 | 306 | 68.54 | 29.4882
2022-11-01 | 306:00 | 5 | 316 | 68.18 | 29.5276
2022-11-01 | 307:00 | 2 | 298 | 66.74 | 29.5276
2022-11-01 | 308:00 | 1 | 302 | 64.22 | 29.5276
2022-11-01 | 309:00 | 1 | 161 | 58.82 | 29.5669
2022-11-01 | 310:00 | 0 | 195 | 57.92 | 29.5669
2022-11-01 | 311:00 | 0 | 231 | 56.84 | 29.5669
2022-11-02 | 288:00 | 5 | 165 | 53.78 | 29.6063
2022-11-02 | 289:00 | 0 | 225 | 54.86 | 29.6063
2022-11-02 | 290:00 | 0 | 241 | 53.24 | 29.6063
2022-11-02 | 291:00 | 0 | 234 | 52.34 | 29.6063
2022-11-02 | 292:00 | 0 | 268 | 51.08 | 29.6063
2022-11-02 | 293:00 | 0 | 318 | 50.36 | 29.6063
2022-11-02 | 294:00 | 0 | 300 | 49.64 | 29.6457
2022-11-02 | 295:00 | 0 | 308 | 49.28 | 29.6457
2022-11-02 | 296:00 | 0 | 314 | 49.1 | 29.6457
2022-11-02 | 297:00 | 1 | 326 | 49.1 | 29.6851
2022-11-02 | 298:00 | 0 | 190 | 52.7 | 29.6851
2022-11-02 | 299:00 | 1 | 159 | 57.02 | 29.6851
2022-11-02 | 300:00 | 2 | 149 | 60.26 | 29.6457
2022-11-02 | 301:00 | 4 | 172 | 63.14 | 29.6457
2022-11-02 | 302:00 | 7 | 175 | 64.22 | 29.6063
2022-11-02 | 303:00 | 8 | 173 | 64.58 | 29.6063
2022-11-02 | 304:00 | 8 | 170 | 64.94 | 29.6063
2022-11-02 | 305:00 | 8 | 176 | 65.12 | 29.6063
2022-11-02 | 306:00 | 7 | 180 | 64.04 | 29.6063
2022-11-02 | 307:00 | 5 | 179 | 61.88 | 29.6063
2022-11-02 | 308:00 | 5 | 175 | 59.36 | 29.6063
2022-11-02 | 309:00 | 5 | 170 | 57.74 | 29.6063
2022-11-02 | 310:00 | 4 | 172 | 55.94 | 29.6063
2022-11-02 | 311:00 | 6 | 168 | 54.86 | 29.6063
2022-11-03 | 288:00 | 6 | 165 | 56.84 | 29.4488
2022-11-03 | 289:00 | 4 | 144 | 52.7 | 29.6063
2022-11-03 | 290:00 | 3 | 144 | 51.98 | 29.6063
2022-11-03 | 291:00 | 1 | 146 | 51.08 | 29.6063
2022-11-03 | 292:00 | 1 | 174 | 50.9 | 29.6063
2022-11-03 | 293:00 | 0 | 174 | 50.9 | 29.6063
2022-11-03 | 294:00 | 1 | 124 | 50.18 | 29.6063
2022-11-03 | 295:00 | 1 | 151 | 49.64 | 29.6063
2022-11-03 | 296:00 | 1 | 124 | 49.46 | 29.6063
2022-11-03 | 297:00 | 2 | 134 | 48.74 | 29.6063
2022-11-03 | 298:00 | 1 | 144 | 50.36 | 29.6063
2022-11-03 | 299:00 | 5 | 209 | 54.14 | 29.6063
2022-11-03 | 300:00 | 6 | 182 | 58.1 | 29.6063
2022-11-03 | 301:00 | 8 | 168 | 60.98 | 29.5669
2022-11-03 | 302:00 | 10 | 173 | 61.88 | 29.5276
2022-11-03 | 303:00 | 10 | 168 | 61.7 | 29.5276
2022-11-03 | 304:00 | 11 | 175 | 63.68 | 29.5276
2022-11-03 | 305:00 | 11 | 175 | 64.4 | 29.4882
2022-11-03 | 306:00 | 9 | 166 | 64.4 | 29.4882
2022-11-03 | 307:00 | 7 | 157 | 62.42 | 29.4882
2022-11-03 | 308:00 | 6 | 143 | 59.9 | 29.4882
2022-11-03 | 309:00 | 6 | 153 | 58.1 | 29.4882
2022-11-03 | 310:00 | 6 | 151 | 57.2 | 29.4882
2022-11-03 | 311:00 | 6 | 154 | 56.3 | 29.4882
2022-11-04 | 288:00 | 8 | 180 | 63.86 | 29.252
2022-11-04 | 289:00 | 7 | 172 | 57.92 | 29.4488
2022-11-04 | 290:00 | 8 | 192 | 58.64 | 29.4488
2022-11-04 | 291:00 | 7 | 191 | 57.74 | 29.4488
2022-11-04 | 292:00 | 5 | 175 | 56.3 | 29.4095
2022-11-04 | 293:00 | 4 | 180 | 56.12 | 29.4095
2022-11-04 | 294:00 | 7 | 174 | 56.12 | 29.4095
2022-11-04 | 295:00 | 9 | 181 | 57.02 | 29.4095
2022-11-04 | 296:00 | 8 | 179 | 56.48 | 29.4095
2022-11-04 | 297:00 | 9 | 176 | 56.66 | 29.4095
2022-11-04 | 298:00 | 12 | 176 | 57.92 | 29.4095
2022-11-04 | 299:00 | 10 | 185 | 60.26 | 29.4095
2022-11-04 | 300:00 | 11 | 174 | 61.52 | 29.4095
2022-11-04 | 301:00 | 11 | 176 | 64.4 | 29.3701
2022-11-04 | 302:00 | 13 | 177 | 67.46 | 29.3307
2022-11-04 | 303:00 | 14 | 179 | 69.26 | 29.3307
2022-11-04 | 304:00 | 13 | 178 | 69.62 | 29.2914
2022-11-04 | 305:00 | 14 | 176 | 68.9 | 29.2914
2022-11-04 | 306:00 | 14 | 179 | 67.82 | 29.2914
2022-11-04 | 307:00 | 14 | 181 | 67.1 | 29.2914
2022-11-04 | 308:00 | 10 | 185 | 66.74 | 29.2914
2022-11-04 | 309:00 | 8 | 185 | 66.2 | 29.2914
2022-11-04 | 310:00 | 11 | 185 | 65.66 | 29.252
2022-11-04 | 311:00 | 12 | 180 | 64.94 | 29.252
2022-11-05 | 288:00 | 8 | 236 | 64.04 | 29.252
2022-11-05 | 289:00 | 10 | 179 | 62.78 | 29.2126
2022-11-05 | 290:00 | 9 | 181 | 62.24 | 29.2126
2022-11-05 | 291:00 | 10 | 181 | 62.06 | 29.1732
2022-11-05 | 292:00 | 10 | 178 | 60.98 | 29.1732
2022-11-05 | 293:00 | 10 | 178 | 61.16 | 29.1732
2022-11-05 | 294:00 | 9 | 179 | 60.98 | 29.1732
2022-11-05 | 295:00 | 12 | 182 | 60.98 | 29.1732
2022-11-05 | 296:00 | 12 | 184 | 61.16 | 29.1732
2022-11-05 | 297:00 | 11 | 182 | 61.52 | 29.1339
2022-11-05 | 298:00 | 13 | 178 | 61.88 | 29.0945
2022-11-05 | 299:00 | 16 | 182 | 64.22 | 29.0945
2022-11-05 | 300:00 | 15 | 187 | 65.66 | 29.0158
2022-11-05 | 301:00 | 17 | 184 | 67.1 | 28.9764
2022-11-05 | 302:00 | 17 | 184 | 66.56 | 28.937
2022-11-05 | 303:00 | 15 | 188 | 67.82 | 28.937
2022-11-05 | 304:00 | 15 | 184 | 69.8 | 28.937
2022-11-05 | 305:00 | 17 | 188 | 71.24 | 28.937
2022-11-05 | 306:00 | 17 | 184 | 69.44 | 28.9764
2022-11-05 | 307:00 | 15 | 195 | 72.32 | 28.9764
2022-11-05 | 308:00 | 14 | 212 | 71.24 | 29.0158
2022-11-05 | 309:00 | 12 | 220 | 70.52 | 29.0551
2022-11-05 | 310:00 | 11 | 229 | 69.08 | 29.0945
2022-11-05 | 311:00 | 10 | 233 | 67.28 | 29.1339
2022-11-06 | 288:00 | 6 | 235 | 60.98 | 29.1732
2022-11-06 | 289:00 | 6 | 232 | 57.92 | 29.1732
2022-11-06 | 290:00 | 6 | 222 | 55.76 | 29.2126
2022-11-06 | 291:00 | 5 | 224 | 53.78 | 29.2126
2022-11-06 | 292:00 | 5 | 222 | 51.98 | 29.252
2022-11-06 | 293:00 | 5 | 234 | 50.36 | 29.2914
2022-11-06 | 294:00 | 3 | 222 | 49.28 | 29.2914
2022-11-06 | 295:00 | 4 | 204 | 48.38 | 29.3307
2022-11-06 | 296:00 | 4 | 202 | 48.02 | 29.3307
2022-11-06 | 297:00 | 6 | 200 | 50.36 | 29.3307
2022-11-06 | 298:00 | 10 | 197 | 54.14 | 29.3307
2022-11-06 | 299:00 | 10 | 195 | 56.84 | 29.3307
2022-11-06 | 300:00 | 12 | 187 | 58.1 | 29.3307
2022-11-06 | 301:00 | 12 | 182 | 59 | 29.2914
2022-11-06 | 302:00 | 9 | 203 | 62.24 | 29.2914
2022-11-06 | 303:00 | 9 | 200 | 64.4 | 29.2914
2022-11-06 | 304:00 | 12 | 180 | 63.14 | 29.2914
2022-11-06 | 305:00 | 8 | 186 | 63.14 | 29.3307
2022-11-06 | 306:00 | 6 | 188 | 61.88 | 29.3307
2022-11-06 | 307:00 | 7 | 197 | 61.52 | 29.3307
2022-11-06 | 308:00 | 6 | 202 | 60.98 | 29.3701
2022-11-06 | 309:00 | 5 | 218 | 60.98 | 29.4095
2022-11-06 | 310:00 | 4 | 233 | 60.44 | 29.4095
2022-11-06 | 311:00 | 8 | 236 | 64.04 | 29.4488
2022-11-07 | 288:00 | 3 | 250 | 59.18 | 29.4488
2022-11-07 | 289:00 | 4 | 248 | 57.56 | 29.4882
2022-11-07 | 290:00 | 3 | 253 | 56.12 | 29.4882
2022-11-07 | 291:00 | 4 | 288 | 55.22 | 29.5276
2022-11-07 | 292:00 | 10 | 304 | 54.5 | 29.5669
2022-11-07 | 293:00 | 9 | 303 | 53.42 | 29.5669
2022-11-07 | 294:00 | 9 | 301 | 52.16 | 29.6063
2022-11-07 | 295:00 | 9 | 301 | 50.9 | 29.6457
2022-11-07 | 296:00 | 9 | 303 | 49.64 | 29.6851
2022-11-07 | 297:00 | 8 | 300 | 49.82 | 29.7244
2022-11-07 | 298:00 | 9 | 301 | 50.9 | 29.7244
2022-11-07 | 299:00 | 9 | 300 | 52.7 | 29.7244
2022-11-07 | 300:00 | 8 | 308 | 54.32 | 29.7244
2022-11-07 | 301:00 | 8 | 312 | 56.12 | 29.7244
2022-11-07 | 302:00 | 9 | 318 | 57.38 | 29.7638
2022-11-07 | 303:00 | 9 | 322 | 57.38 | 29.7638
2022-11-07 | 304:00 | 9 | 335 | 56.66 | 29.8032
2022-11-07 | 305:00 | 8 | 343 | 55.58 | 29.8032
2022-11-07 | 306:00 | 6 | 347 | 53.42 | 29.8425
2022-11-07 | 307:00 | 5 | 351 | 51.62 | 29.8819
2022-11-07 | 308:00 | 5 | 13 | 49.82 | 29.8819
2022-11-07 | 309:00 | 5 | 19 | 47.48 | 29.9213
2022-11-07 | 310:00 | 5 | 16 | 46.04 | 29.9213
2022-11-07 | 311:00 | 4 | 14 | 44.96 | 29.9606
2022-11-08 | 288:00 | 4 | 17 | 44.06 | 29.9606
2022-11-08 | 289:00 | 3 | 19 | 43.16 | 29.9606
2022-11-08 | 290:00 | 4 | 16 | 42.62 | 29.9606
2022-11-08 | 291:00 | 5 | 12 | 42.26 | 29.9606
2022-11-08 | 292:00 | 5 | 6 | 42.08 | 29.9606
2022-11-08 | 293:00 | 5 | 9 | 41.9 | 30
2022-11-08 | 294:00 | 4 | 20 | 41.54 | 30
2022-11-08 | 295:00 | 2 | 41 | 41.54 | 30
2022-11-08 | 296:00 | 4 | 8 | 42.08 | 30.0394
2022-11-08 | 297:00 | 3 | 9 | 44.24 | 30.0394
2022-11-08 | 298:00 | 4 | 54 | 47.66 | 30.0394
2022-11-08 | 299:00 | 5 | 66 | 50 | 30.0394
2022-11-08 | 300:00 | 6 | 60 | 50.36 | 30
2022-11-08 | 301:00 | 5 | 70 | 51.44 | 30
2022-11-08 | 302:00 | 6 | 69 | 51.98 | 30
2022-11-08 | 303:00 | 5 | 60 | 52.16 | 29.9606
2022-11-08 | 304:00 | 6 | 63 | 52.16 | 29.9606
2022-11-08 | 305:00 | 5 | 65 | 51.62 | 29.9213
2022-11-08 | 306:00 | 4 | 83 | 50.54 | 29.9213
2022-11-08 | 307:00 | 7 | 118 | 48.38 | 29.9213
2022-11-08 | 308:00 | 5 | 111 | 46.58 | 29.8819
2022-11-08 | 309:00 | 5 | 117 | 46.22 | 29.8819
2022-11-08 | 310:00 | 4 | 90 | 46.94 | 29.8819
2022-11-08 | 311:00 | 5 | 114 | 46.58 | 29.8425
2022-11-09 | 288:00 | 3 | 112 | 45.32 | 29.8425
2022-11-09 | 289:00 | 1 | 31 | 44.96 | 29.8032
2022-11-09 | 290:00 | 2 | 69 | 45.68 | 29.8032
2022-11-09 | 291:00 | 3 | 104 | 45.68 | 29.8032
2022-11-09 | 292:00 | 4 | 112 | 46.22 | 29.7638
2022-11-09 | 293:00 | 5 | 115 | 45.5 | 29.7638
2022-11-09 | 294:00 | 4 | 118 | 44.78 | 29.7638
2022-11-09 | 295:00 | 4 | 125 | 44.78 | 29.7244
2022-11-09 | 296:00 | 5 | 137 | 45.14 | 29.7244
2022-11-09 | 297:00 | 6 | 148 | 47.84 | 29.7244
2022-11-09 | 298:00 | 8 | 153 | 50.54 | 29.7244
2022-11-09 | 299:00 | 10 | 176 | 54.5 | 29.6851
2022-11-09 | 300:00 | 11 | 175 | 56.12 | 29.6851
2022-11-09 | 301:00 | 11 | 175 | 56.66 | 29.6457
2022-11-09 | 302:00 | 11 | 171 | 58.46 | 29.6063
2022-11-09 | 303:00 | 10 | 173 | 60.44 | 29.6063
2022-11-09 | 304:00 | 10 | 178 | 61.88 | 29.5669
2022-11-09 | 305:00 | 7 | 179 | 62.06 | 29.5669
2022-11-09 | 306:00 | 3 | 167 | 60.26 | 29.5669
2022-11-09 | 307:00 | 2 | 144 | 59 | 29.5669
2022-11-09 | 308:00 | 3 | 141 | 57.74 | 29.5669
2022-11-09 | 309:00 | 4 | 145 | 56.84 | 29.5669
2022-11-09 | 310:00 | 3 | 166 | 56.66 | 29.5276
2022-11-09 | 311:00 | 5 | 177 | 58.1 | 29.5276
2022-11-10 | 288:00 | 7 | 174 | 57.56 | 29.5276
2022-11-10 | 289:00 | 7 | 193 | 58.82 | 29.4882
2022-11-10 | 290:00 | 6 | 197 | 58.64 | 29.4882
2022-11-10 | 291:00 | 6 | 197 | 57.56 | 29.4882
2022-11-10 | 292:00 | 4 | 193 | 56.48 | 29.4882
2022-11-10 | 293:00 | 5 | 188 | 56.12 | 29.4882
2022-11-10 | 294:00 | 7 | 194 | 56.3 | 29.4882
2022-11-10 | 295:00 | 8 | 195 | 55.94 | 29.4882
2022-11-10 | 296:00 | 7 | 186 | 55.04 | 29.4882
2022-11-10 | 297:00 | 10 | 194 | 56.48 | 29.4882
2022-11-10 | 298:00 | 10 | 193 | 58.1 | 29.4488
2022-11-10 | 299:00 | 11 | 178 | 58.82 | 29.4488
2022-11-10 | 300:00 | 10 | 176 | 61.34 | 29.4095
2022-11-10 | 301:00 | 11 | 176 | 64.04 | 29.4095
2022-11-10 | 302:00 | 12 | 180 | 66.2 | 29.3701
2022-11-10 | 303:00 | 13 | 180 | 67.64 | 29.3701
2022-11-10 | 304:00 | 11 | 180 | 69.62 | 29.3307
2022-11-10 | 305:00 | 9 | 170 | 68.54 | 29.3307
2022-11-10 | 306:00 | 8 | 166 | 65.48 | 29.3307
2022-11-10 | 307:00 | 9 | 167 | 63.14 | 29.3307
2022-11-10 | 308:00 | 9 | 176 | 63.68 | 29.2914
2022-11-10 | 309:00 | 11 | 186 | 64.22 | 29.2914
2022-11-10 | 310:00 | 10 | 185 | 62.78 | 29.2914
2022-11-10 | 311:00 | 8 | 184 | 61.16 | 29.2914
2022-11-11 | 288:00 | 6 | 187 | 59.54 | 29.252
2022-11-11 | 289:00 | 5 | 184 | 58.46 | 29.252
2022-11-11 | 290:00 | 6 | 181 | 57.92 | 29.2126
2022-11-11 | 291:00 | 6 | 168 | 56.84 | 29.2126
2022-11-11 | 292:00 | 4 | 167 | 55.58 | 29.2126
2022-11-11 | 293:00 | 3 | 190 | 55.4 | 29.1732
2022-11-11 | 294:00 | 1 | 145 | 53.6 | 29.1732
2022-11-11 | 295:00 | 3 | 143 | 52.88 | 29.1732
2022-11-11 | 296:00 | 4 | 138 | 53.24 | 29.1339
2022-11-11 | 297:00 | 4 | 135 | 53.78 | 29.1339
2022-11-11 | 298:00 | 3 | 150 | 55.94 | 29.0945
2022-11-11 | 299:00 | 4 | 172 | 58.46 | 29.0551
2022-11-11 | 300:00 | 5 | 182 | 60.26 | 29.0551
2022-11-11 | 301:00 | 6 | 178 | 60.08 | 29.0158
2022-11-11 | 302:00 | 5 | 167 | 59.72 | 28.9764
2022-11-11 | 303:00 | 1 | 156 | 60.8 | 28.9764
2022-11-11 | 304:00 | 4 | 306 | 63.32 | 28.937
2022-11-11 | 305:00 | 4 | 309 | 62.96 | 28.9764
2022-11-11 | 306:00 | 5 | 315 | 62.06 | 28.9764
2022-11-11 | 307:00 | 8 | 321 | 57.92 | 28.9764
2022-11-11 | 308:00 | 8 | 316 | 55.58 | 29.0158
2022-11-11 | 309:00 | 8 | 312 | 53.6 | 29.0158
2022-11-11 | 310:00 | 10 | 311 | 51.26 | 29.0551
2022-11-11 | 311:00 | 12 | 312 | 48.74 | 29.0551
2022-11-12 | 288:00 | 12 | 314 | 43.88 | 29.0945
2022-11-12 | 289:00 | 11 | 313 | 39.92 | 29.1339
2022-11-12 | 290:00 | 11 | 311 | 38.84 | 29.1339
2022-11-12 | 291:00 | 9 | 307 | 38.3 | 29.1732
2022-11-12 | 292:00 | 9 | 310 | 37.4 | 29.1732
2022-11-12 | 293:00 | 8 | 305 | 37.04 | 29.1732
2022-11-12 | 294:00 | 7 | 295 | 36.32 | 29.1732
2022-11-12 | 295:00 | 7 | 305 | 36.32 | 29.1732
2022-11-12 | 296:00 | 8 | 317 | 36.5 | 29.2126
2022-11-12 | 297:00 | 7 | 305 | 36.86 | 29.1732
2022-11-12 | 298:00 | 7 | 318 | 37.4 | 29.2126
2022-11-12 | 299:00 | 6 | 300 | 38.3 | 29.2126
2022-11-12 | 300:00 | 4 | 280 | 38.66 | 29.2126
2022-11-12 | 301:00 | 7 | 201 | 35.24 | 29.1732
2022-11-12 | 302:00 | 5 | 208 | 33.62 | 29.1732
2022-11-12 | 303:00 | 3 | 232 | 33.98 | 29.2126
2022-11-12 | 304:00 | 3 | 242 | 34.7 | 29.2126
2022-11-12 | 305:00 | 3 | 241 | 35.24 | 29.252
2022-11-12 | 306:00 | 3 | 225 | 35.24 | 29.252
2022-11-12 | 307:00 | 4 | 221 | 35.42 | 29.2914
2022-11-12 | 308:00 | 3 | 228 | 35.78 | 29.2914
2022-11-12 | 309:00 | 3 | 228 | 36.32 | 29.2914
2022-11-12 | 310:00 | 3 | 247 | 37.04 | 29.2914
2022-11-12 | 311:00 | 6 | 296 | 37.94 | 29.2914
2022-11-13 | 288:00 | 7 | 297 | 37.22 | 29.3307
2022-11-13 | 289:00 | 7 | 296 | 37.04 | 29.3307
2022-11-13 | 290:00 | 6 | 295 | 36.5 | 29.3307
2022-11-13 | 291:00 | 7 | 294 | 35.6 | 29.3701
2022-11-13 | 292:00 | 6 | 294 | 35.24 | 29.3701
2022-11-13 | 293:00 | 6 | 295 | 34.88 | 29.4095
2022-11-13 | 294:00 | 6 | 294 | 34.52 | 29.4095
2022-11-13 | 295:00 | 7 | 298 | 34.52 | 29.4488
2022-11-13 | 296:00 | 8 | 306 | 34.7 | 29.4488
2022-11-13 | 297:00 | 9 | 306 | 34.52 | 29.4882
2022-11-13 | 298:00 | 9 | 307 | 35.42 | 29.4882
2022-11-13 | 299:00 | 9 | 314 | 36.32 | 29.4882
2022-11-13 | 300:00 | 8 | 309 | 37.04 | 29.4882
2022-11-13 | 301:00 | 10 | 307 | 37.58 | 29.4882
2022-11-13 | 302:00 | 10 | 312 | 37.76 | 29.5276
2022-11-13 | 303:00 | 10 | 310 | 38.12 | 29.5276
2022-11-13 | 304:00 | 9 | 308 | 37.94 | 29.5669
2022-11-13 | 305:00 | 8 | 318 | 37.76 | 29.5669
2022-11-13 | 306:00 | 6 | 321 | 37.58 | 29.5669
2022-11-13 | 307:00 | 5 | 318 | 37.4 | 29.5669
2022-11-13 | 308:00 | 4 | 310 | 37.22 | 29.6063
2022-11-13 | 309:00 | 4 | 314 | 37.04 | 29.6063
2022-11-13 | 310:00 | 3 | 317 | 36.5 | 29.6063
2022-11-13 | 311:00 | 3 | 321 | 35.96 | 29.6063
2022-11-14 | 288:00 | 5 | 341 | 35.78 | 29.6063
2022-11-14 | 289:00 | 4 | 352 | 35.24 | 29.6457
2022-11-14 | 290:00 | 3 | 349 | 35.24 | 29.6457
2022-11-14 | 291:00 | 3 | 338 | 35.24 | 29.6457
2022-11-14 | 292:00 | 4 | 329 | 35.24 | 29.6851
2022-11-14 | 293:00 | 4 | 334 | 35.06 | 29.6851
2022-11-14 | 294:00 | 4 | 322 | 35.06 | 29.7244
2022-11-14 | 295:00 | 4 | 321 | 35.06 | 29.7244
2022-11-14 | 296:00 | 4 | 340 | 34.7 | 29.7244
2022-11-14 | 297:00 | 3 | 346 | 34.88 | 29.7244
2022-11-14 | 298:00 | 3 | 329 | 35.6 | 29.7244
2022-11-14 | 299:00 | 2 | 293 | 35.78 | 29.7244
2022-11-14 | 300:00 | 3 | 190 | 37.04 | 29.7244
2022-11-14 | 301:00 | 1 | 171 | 39.02 | 29.6851
2022-11-14 | 302:00 | 2 | 219 | 39.56 | 29.6851
2022-11-14 | 303:00 | 2 | 198 | 38.84 | 29.6851
2022-11-14 | 304:00 | 3 | 140 | 38.84 | 29.6851
2022-11-14 | 305:00 | 4 | 81 | 38.84 | 29.6851
2022-11-14 | 306:00 | 2 | 88 | 38.3 | 29.6851
2022-11-14 | 307:00 | 4 | 118 | 37.94 | 29.6851
2022-11-14 | 308:00 | 4 | 121 | 37.76 | 29.6851
2022-11-14 | 309:00 | 5 | 118 | 37.76 | 29.6851
2022-11-14 | 310:00 | 3 | 104 | 37.4 | 29.6851
2022-11-14 | 311:00 | 3 | 77 | 37.76 | 29.6851
2022-11-15 | 288:00 | 5 | 41 | 37.94 | 29.6851
2022-11-15 | 289:00 | 5 | 43 | 38.12 | 29.6851
2022-11-15 | 290:00 | 5 | 50 | 38.12 | 29.6851
2022-11-15 | 291:00 | 6 | 43 | 38.3 | 29.6457
2022-11-15 | 292:00 | 5 | 46 | 38.3 | 29.6457
2022-11-15 | 293:00 | 8 | 82 | 39.2 | 29.6457
2022-11-15 | 294:00 | 7 | 87 | 39.38 | 29.6457
2022-11-15 | 295:00 | 7 | 68 | 38.12 | 29.6063
2022-11-15 | 296:00 | 8 | 63 | 37.04 | 29.6063
2022-11-15 | 297:00 | 7 | 72 | 37.04 | 29.6063
2022-11-15 | 298:00 | 6 | 54 | 36.86 | 29.5669
2022-11-15 | 299:00 | 7 | 54 | 36.86 | 29.5276
2022-11-15 | 300:00 | 8 | 56 | 37.58 | 29.4882
2022-11-15 | 301:00 | 8 | 58 | 38.48 | 29.4488
2022-11-15 | 302:00 | 7 | 58 | 38.84 | 29.4488
2022-11-15 | 303:00 | 6 | 55 | 37.76 | 29.4488
2022-11-15 | 304:00 | 5 | 41 | 37.04 | 29.4095
2022-11-15 | 305:00 | 4 | 36 | 35.96 | 29.4095
2022-11-15 | 306:00 | 4 | 31 | 36.32 | 29.4095
2022-11-15 | 307:00 | 2 | 7 | 37.22 | 29.3701
2022-11-15 | 308:00 | 3 | 337 | 36.86 | 29.3701
2022-11-15 | 309:00 | 4 | 329 | 35.96 | 29.3701
2022-11-15 | 310:00 | 3 | 306 | 35.78 | 29.3307
2022-11-15 | 311:00 | 3 | 320 | 35.6 | 29.3307
2022-11-16 | 288:00 | 2 | 301 | 35.78 | 29.3307
2022-11-16 | 289:00 | 3 | 300 | 35.6 | 29.3307
2022-11-16 | 290:00 | 3 | 241 | 35.42 | 29.3307
2022-11-16 | 291:00 | 3 | 246 | 35.24 | 29.3307
2022-11-16 | 292:00 | 4 | 259 | 35.24 | 29.3307
2022-11-16 | 293:00 | 4 | 282 | 35.78 | 29.3307
2022-11-16 | 294:00 | 4 | 247 | 35.78 | 29.3307
2022-11-16 | 295:00 | 5 | 244 | 35.78 | 29.3307
2022-11-16 | 296:00 | 4 | 250 | 36.14 | 29.3701
2022-11-16 | 297:00 | 4 | 259 | 36.5 | 29.3701
2022-11-16 | 298:00 | 5 | 281 | 37.58 | 29.3701
2022-11-16 | 299:00 | 8 | 299 | 37.76 | 29.3307
2022-11-16 | 300:00 | 4 | 285 | 39.02 | 29.3307
2022-11-16 | 301:00 | 7 | 302 | 38.84 | 29.3307
2022-11-16 | 302:00 | 6 | 304 | 38.48 | 29.3307
2022-11-16 | 303:00 | 3 | 291 | 39.02 | 29.3307
2022-11-16 | 304:00 | 3 | 266 | 39.2 | 29.3307
2022-11-16 | 305:00 | 4 | 248 | 38.48 | 29.3307
2022-11-16 | 306:00 | 3 | 251 | 37.76 | 29.3307
2022-11-16 | 307:00 | 3 | 252 | 36.86 | 29.3307
2022-11-16 | 308:00 | 3 | 249 | 35.96 | 29.3307
2022-11-16 | 309:00 | 4 | 243 | 35.78 | 29.2914
2022-11-16 | 310:00 | 3 | 275 | 35.78 | 29.2914
2022-11-16 | 311:00 | 4 | 303 | 35.06 | 29.2914
2022-11-17 | 288:00 | 5 | 306 | 34.88 | 29.2914
2022-11-17 | 289:00 | 6 | 300 | 35.06 | 29.2914
2022-11-17 | 290:00 | 7 | 297 | 35.06 | 29.2914
2022-11-17 | 291:00 | 9 | 302 | 34.7 | 29.3307
2022-11-17 | 292:00 | 9 | 311 | 33.44 | 29.3307
2022-11-17 | 293:00 | 7 | 308 | 32 | 29.3701
2022-11-17 | 294:00 | 7 | 302 | 30.56 | 29.3701
2022-11-17 | 295:00 | 6 | 300 | 29.84 | 29.4095
2022-11-17 | 296:00 | 4 | 291 | 30.02 | 29.4095
2022-11-17 | 297:00 | 4 | 247 | 30.92 | 29.4095
2022-11-17 | 298:00 | 4 | 242 | 33.44 | 29.4095
2022-11-17 | 299:00 | 3 | 254 | 34.88 | 29.4095
2022-11-17 | 300:00 | 4 | 250 | 35.6 | 29.4095
2022-11-17 | 301:00 | 6 | 230 | 35.6 | 29.3701
2022-11-17 | 302:00 | 7 | 229 | 35.06 | 29.3701
2022-11-17 | 303:00 | 8 | 232 | 34.7 | 29.3701
2022-11-17 | 304:00 | 7 | 232 | 34.7 | 29.3701
2022-11-17 | 305:00 | 7 | 238 | 33.8 | 29.3701
2022-11-17 | 306:00 | 7 | 230 | 33.26 | 29.3701
2022-11-17 | 307:00 | 8 | 230 | 32.72 | 29.3701
2022-11-17 | 308:00 | 7 | 230 | 31.64 | 29.3701
2022-11-17 | 309:00 | 8 | 231 | 30.92 | 29.3701
2022-11-17 | 310:00 | 8 | 231 | 30.2 | 29.3701
2022-11-17 | 311:00 | 6 | 229 | 29.84 | 29.3307
2022-11-18 | 288:00 | 7 | 227 | 30.92 | 29.3307
2022-11-18 | 289:00 | 7 | 224 | 31.28 | 29.3307
2022-11-18 | 290:00 | 7 | 230 | 31.64 | 29.3307
2022-11-18 | 291:00 | 7 | 233 | 31.64 | 29.3307
2022-11-18 | 292:00 | 6 | 231 | 32 | 29.3307
2022-11-18 | 293:00 | 4 | 240 | 32.36 | 29.3307
2022-11-18 | 294:00 | 4 | 261 | 32.36 | 29.3307
2022-11-18 | 295:00 | 4 | 247 | 32.18 | 29.3307
2022-11-18 | 296:00 | 4 | 248 | 31.82 | 29.3307
2022-11-18 | 297:00 | 6 | 231 | 31.28 | 29.3307
2022-11-18 | 298:00 | 5 | 245 | 30.92 | 29.3307
2022-11-18 | 299:00 | 5 | 253 | 32 | 29.3307
2022-11-18 | 300:00 | 6 | 257 | 32.54 | 29.3307
2022-11-18 | 301:00 | 5 | 258 | 32.9 | 29.3307
2022-11-18 | 302:00 | 5 | 266 | 32.54 | 29.3307
2022-11-18 | 303:00 | 5 | 261 | 32.9 | 29.3701
2022-11-18 | 304:00 | 6 | 264 | 32.18 | 29.3701
2022-11-18 | 305:00 | 5 | 255 | 31.64 | 29.4095
2022-11-18 | 306:00 | 7 | 248 | 30.56 | 29.4095
2022-11-18 | 307:00 | 6 | 252 | 29.84 | 29.4488
2022-11-18 | 308:00 | 6 | 248 | 29.12 | 29.4488
2022-11-18 | 309:00 | 6 | 247 | 27.86 | 29.4488
2022-11-18 | 310:00 | 6 | 244 | 27.32 | 29.4488
2022-11-18 | 311:00 | 7 | 234 | 26.6 | 29.4488
2022-11-19 | 288:00 | 7 | 235 | 25.88 | 29.4488
2022-11-19 | 289:00 | 7 | 235 | 25.52 | 29.4488
2022-11-19 | 290:00 | 8 | 231 | 25.16 | 29.4488
2022-11-19 | 291:00 | 7 | 233 | 24.62 | 29.4095
2022-11-19 | 292:00 | 7 | 237 | 24.08 | 29.4095
2022-11-19 | 293:00 | 7 | 238 | 23.72 | 29.4095
2022-11-19 | 294:00 | 7 | 236 | 23.54 | 29.4095
2022-11-19 | 295:00 | 8 | 232 | 23 | 29.4095
2022-11-19 | 296:00 | 9 | 221 | 22.64 | 29.4095
2022-11-19 | 297:00 | 12 | 214 | 22.82 | 29.4095
2022-11-19 | 298:00 | 11 | 218 | 23.54 | 29.3701
2022-11-19 | 299:00 | 10 | 224 | 24.8 | 29.3307
2022-11-19 | 300:00 | 12 | 214 | 25.16 | 29.2914
2022-11-19 | 301:00 | 13 | 211 | 26.96 | 29.2914
2022-11-19 | 302:00 | 12 | 212 | 28.76 | 29.252
2022-11-19 | 303:00 | 10 | 225 | 29.84 | 29.252
2022-11-19 | 304:00 | 9 | 231 | 30.02 | 29.252
2022-11-19 | 305:00 | 9 | 239 | 29.84 | 29.2914
2022-11-19 | 306:00 | 7 | 247 | 29.3 | 29.2914
2022-11-19 | 307:00 | 7 | 245 | 28.4 | 29.3307
2022-11-19 | 308:00 | 5 | 260 | 27.5 | 29.3307
2022-11-19 | 309:00 | 4 | 263 | 26.42 | 29.3307
2022-11-19 | 310:00 | 7 | 301 | 23.54 | 29.3307
2022-11-19 | 311:00 | 6 | 298 | 23.54 | 29.3701
2022-11-20 | 288:00 | 9 | 306 | 23 | 29.4095
2022-11-20 | 289:00 | 8 | 300 | 22.28 | 29.4488
2022-11-20 | 290:00 | 9 | 302 | 21.38 | 29.4488
2022-11-20 | 291:00 | 6 | 294 | 20.66 | 29.4882
2022-11-20 | 292:00 | 4 | 270 | 19.58 | 29.4882
2022-11-20 | 293:00 | 4 | 255 | 18.5 | 29.5276
2022-11-20 | 294:00 | 4 | 257 | 17.96 | 29.5669
2022-11-20 | 295:00 | 3 | 260 | 17.78 | 29.5669
2022-11-20 | 296:00 | 3 | 262 | 18.86 | 29.6063
2022-11-20 | 297:00 | 4 | 239 | 20.12 | 29.6457
2022-11-20 | 298:00 | 4 | 245 | 21.56 | 29.6457
2022-11-20 | 299:00 | 5 | 256 | 23 | 29.6457
2022-11-20 | 300:00 | 5 | 253 | 23.54 | 29.6457
2022-11-20 | 301:00 | 5 | 250 | 24.44 | 29.6457
2022-11-20 | 302:00 | 5 | 250 | 25.34 | 29.6457
2022-11-20 | 303:00 | 5 | 267 | 26.24 | 29.6457
2022-11-20 | 304:00 | 4 | 262 | 26.42 | 29.6457
2022-11-20 | 305:00 | 3 | 258 | 26.42 | 29.6457
2022-11-20 | 306:00 | 4 | 243 | 25.88 | 29.6457
2022-11-20 | 307:00 | 5 | 224 | 25.34 | 29.6457
2022-11-20 | 308:00 | 4 | 227 | 24.44 | 29.6457
2022-11-20 | 309:00 | 5 | 221 | 23.54 | 29.6457
2022-11-20 | 310:00 | 5 | 215 | 22.64 | 29.6063
2022-11-20 | 311:00 | 6 | 208 | 22.1 | 29.6063
2022-11-21 | 288:00 | 6 | 209 | 23 | 29.6063
2022-11-21 | 289:00 | 6 | 205 | 22.64 | 29.5669
2022-11-21 | 290:00 | 6 | 206 | 23.18 | 29.5669
2022-11-21 | 291:00 | 8 | 211 | 23.36 | 29.5276
2022-11-21 | 292:00 | 8 | 217 | 23.54 | 29.5276
2022-11-21 | 293:00 | 8 | 217 | 24.98 | 29.4882
2022-11-21 | 294:00 | 8 | 217 | 26.24 | 29.4882
2022-11-21 | 295:00 | 8 | 215 | 26.42 | 29.4488
2022-11-21 | 296:00 | 9 | 214 | 27.14 | 29.4488
2022-11-21 | 297:00 | 8 | 217 | 29.48 | 29.4488
2022-11-21 | 298:00 | 9 | 229 | 32.54 | 29.4095
2022-11-21 | 299:00 | 10 | 229 | 34.7 | 29.4095
2022-11-21 | 300:00 | 8 | 239 | 37.58 | 29.3701
2022-11-21 | 301:00 | 8 | 241 | 40.1 | 29.3701
2022-11-21 | 302:00 | 9 | 249 | 43.52 | 29.3701
2022-11-21 | 303:00 | 7 | 253 | 45.14 | 29.3701
2022-11-21 | 304:00 | 5 | 262 | 45.14 | 29.4095
2022-11-21 | 305:00 | 4 | 273 | 44.96 | 29.4882
2022-11-21 | 306:00 | 5 | 295 | 42.8 | 29.5276
2022-11-21 | 307:00 | 3 | 292 | 41 | 29.5276
2022-11-21 | 308:00 | 2 | 283 | 39.74 | 29.5669
2022-11-21 | 309:00 | 3 | 286 | 39.38 | 29.5669
2022-11-21 | 310:00 | 3 | 307 | 37.94 | 29.6063
2022-11-21 | 311:00 | 2 | 317 | 36.5 | 29.6063
2022-11-22 | 288:00 | 2 | 341 | 34.7 | 29.6063
2022-11-22 | 289:00 | 2 | 355 | 33.62 | 29.6063
2022-11-22 | 290:00 | 2 | 32 | 33.44 | 29.6063
2022-11-22 | 291:00 | 0 | 56 | 32.72 | 29.6063
2022-11-22 | 292:00 | 2 | 137 | 31.82 | 29.6063
2022-11-22 | 293:00 | 2 | 132 | 31.64 | 29.6063
2022-11-22 | 294:00 | 2 | 121 | 31.1 | 29.6063
2022-11-22 | 295:00 | 1 | 125 | 30.74 | 29.5669
2022-11-22 | 296:00 | 1 | 130 | 30.92 | 29.5669
2022-11-22 | 297:00 | 3 | 154 | 32.18 | 29.5669
2022-11-22 | 298:00 | 5 | 202 | 35.06 | 29.5669
2022-11-22 | 299:00 | 6 | 212 | 38.3 | 29.5276
2022-11-22 | 300:00 | 5 | 221 | 42.26 | 29.4882
2022-11-22 | 301:00 | 3 | 246 | 46.22 | 29.4882
2022-11-22 | 302:00 | 3 | 252 | 48.2 | 29.4488
2022-11-22 | 303:00 | 5 | 222 | 49.28 | 29.4488
2022-11-22 | 304:00 | 5 | 214 | 49.64 | 29.4488
2022-11-22 | 305:00 | 5 | 215 | 50 | 29.4882
2022-11-22 | 306:00 | 4 | 217 | 48.38 | 29.4882
2022-11-22 | 307:00 | 3 | 227 | 47.84 | 29.4882
2022-11-22 | 308:00 | 3 | 249 | 47.3 | 29.4882
2022-11-22 | 309:00 | 3 | 252 | 45.86 | 29.4882
2022-11-22 | 310:00 | 2 | 255 | 44.06 | 29.4882
2022-11-22 | 311:00 | 2 | 251 | 42.8 | 29.4882
2022-11-23 | 288:00 | 2 | 234 | 41.9 | 29.4882
2022-11-23 | 289:00 | 2 | 217 | 39.74 | 29.4882
2022-11-23 | 290:00 | 1 | 249 | 39.38 | 29.4882
2022-11-23 | 291:00 | 2 | 204 | 37.04 | 29.5276
2022-11-23 | 292:00 | 2 | 192 | 35.6 | 29.5276
2022-11-23 | 293:00 | 1 | 175 | 34.7 | 29.5276
2022-11-23 | 294:00 | 0 | 151 | 33.44 | 29.5276
2022-11-23 | 295:00 | 1 | 114 | 32.72 | 29.5276
2022-11-23 | 296:00 | 1 | 125 | 32.9 | 29.5276
2022-11-23 | 297:00 | 1 | 133 | 35.42 | 29.5669
2022-11-23 | 298:00 | 3 | 154 | 37.58 | 29.5669
2022-11-23 | 299:00 | 5 | 155 | 39.74 | 29.5669
2022-11-23 | 300:00 | 5 | 146 | 43.16 | 29.5276
2022-11-23 | 301:00 | 5 | 151 | 46.04 | 29.5276
2022-11-23 | 302:00 | 6 | 167 | 49.1 | 29.4882
2022-11-23 | 303:00 | 7 | 171 | 50.36 | 29.4882
2022-11-23 | 304:00 | 6 | 182 | 50.54 | 29.5276
2022-11-23 | 305:00 | 4 | 161 | 49.64 | 29.5276
2022-11-23 | 306:00 | 3 | 155 | 46.76 | 29.5276
2022-11-23 | 307:00 | 3 | 146 | 45.14 | 29.5276
2022-11-23 | 308:00 | 4 | 151 | 43.16 | 29.5276
2022-11-23 | 309:00 | 2 | 167 | 41.18 | 29.5276
2022-11-23 | 310:00 | 1 | 127 | 40.1 | 29.5669
2022-11-23 | 311:00 | 0 | 151 | 40.1 | 29.5669
2022-11-24 | 288:00 | 0 | 102 | 39.56 | 29.5669
2022-11-24 | 289:00 | 0 | 47 | 38.84 | 29.5669
2022-11-24 | 290:00 | 0 | 136 | 37.94 | 29.5669
2022-11-24 | 291:00 | 0 | 153 | 38.12 | 29.5669
2022-11-24 | 292:00 | 1 | 139 | 37.04 | 29.5669
2022-11-24 | 293:00 | 0 | 134 | 36.32 | 29.5669
2022-11-24 | 294:00 | 1 | 155 | 36.14 | 29.5669
2022-11-24 | 295:00 | 2 | 144 | 36.14 | 29.5669
2022-11-24 | 296:00 | 1 | 132 | 35.96 | 29.5669
2022-11-24 | 297:00 | 2 | 169 | 36.86 | 29.5669
2022-11-24 | 298:00 | 3 | 165 | 41 | 29.5669
2022-11-24 | 299:00 | 6 | 182 | 44.96 | 29.5276
2022-11-24 | 300:00 | 6 | 180 | 47.48 | 29.4882
2022-11-24 | 301:00 | 6 | 171 | 48.74 | 29.4488
2022-11-24 | 302:00 | 7 | 172 | 50.18 | 29.4488
2022-11-24 | 303:00 | 7 | 184 | 51.8 | 29.4095
2022-11-24 | 304:00 | 5 | 174 | 52.34 | 29.4095
2022-11-24 | 305:00 | 3 | 178 | 51.62 | 29.4095
2022-11-24 | 306:00 | 4 | 167 | 49.46 | 29.3701
2022-11-24 | 307:00 | 3 | 173 | 49.28 | 29.3701
2022-11-24 | 308:00 | 4 | 190 | 48.38 | 29.3701
2022-11-24 | 309:00 | 3 | 223 | 48.38 | 29.3307
2022-11-24 | 310:00 | 4 | 227 | 48.2 | 29.3307
2022-11-24 | 311:00 | 5 | 212 | 46.76 | 29.2914
2022-11-25 | 288:00 | 6 | 223 | 47.3 | 29.2914
2022-11-25 | 289:00 | 4 | 243 | 47.66 | 29.2914
2022-11-25 | 290:00 | 3 | 254 | 47.3 | 29.2914
2022-11-25 | 291:00 | 4 | 279 | 47.84 | 29.2914
2022-11-25 | 292:00 | 7 | 296 | 48.02 | 29.2914
2022-11-25 | 293:00 | 9 | 300 | 48.02 | 29.2914
2022-11-25 | 294:00 | 9 | 306 | 47.3 | 29.3307
2022-11-25 | 295:00 | 9 | 310 | 46.58 | 29.3701
2022-11-25 | 296:00 | 8 | 317 | 46.04 | 29.3701
2022-11-25 | 297:00 | 8 | 307 | 45.32 | 29.4095
2022-11-25 | 298:00 | 10 | 305 | 45.14 | 29.4095
2022-11-25 | 299:00 | 10 | 306 | 45.68 | 29.4095
2022-11-25 | 300:00 | 9 | 305 | 46.76 | 29.4095
2022-11-25 | 301:00 | 10 | 306 | 48.02 | 29.4095
2022-11-25 | 302:00 | 10 | 307 | 49.64 | 29.4095
2022-11-25 | 303:00 | 10 | 306 | 50.54 | 29.4095
2022-11-25 | 304:00 | 9 | 302 | 50.9 | 29.4095
2022-11-25 | 305:00 | 9 | 302 | 50.36 | 29.4095
2022-11-25 | 306:00 | 6 | 301 | 49.1 | 29.4488
2022-11-25 | 307:00 | 6 | 302 | 47.84 | 29.4488
2022-11-25 | 308:00 | 5 | 294 | 46.76 | 29.4488
2022-11-25 | 309:00 | 6 | 298 | 45.32 | 29.4488
2022-11-25 | 310:00 | 6 | 299 | 43.88 | 29.4488
2022-11-25 | 311:00 | 6 | 303 | 42.26 | 29.4488
2022-11-26 | 288:00 | 4 | 301 | 41.18 | 29.4488
2022-11-26 | 289:00 | 2 | 263 | 40.1 | 29.4488
2022-11-26 | 290:00 | 2 | 220 | 38.48 | 29.4488
2022-11-26 | 291:00 | 3 | 208 | 36.5 | 29.4488
2022-11-26 | 292:00 | 3 | 218 | 36.32 | 29.4488
2022-11-26 | 293:00 | 3 | 224 | 36.32 | 29.4095
2022-11-26 | 294:00 | 2 | 220 | 35.6 | 29.4488
2022-11-26 | 295:00 | 4 | 212 | 34.7 | 29.4095
2022-11-26 | 296:00 | 5 | 208 | 34.16 | 29.4095
2022-11-26 | 297:00 | 6 | 201 | 34.52 | 29.4095
2022-11-26 | 298:00 | 6 | 213 | 38.84 | 29.4095
2022-11-26 | 299:00 | 7 | 208 | 43.34 | 29.3701
2022-11-26 | 300:00 | 5 | 224 | 49.1 | 29.3307
2022-11-26 | 301:00 | 5 | 234 | 53.06 | 29.2914
2022-11-26 | 302:00 | 5 | 234 | 54.5 | 29.2914
2022-11-26 | 303:00 | 7 | 221 | 54.68 | 29.2914
2022-11-26 | 304:00 | 7 | 217 | 53.96 | 29.2914
2022-11-26 | 305:00 | 7 | 208 | 52.7 | 29.252
2022-11-26 | 306:00 | 7 | 202 | 50.18 | 29.252
2022-11-26 | 307:00 | 5 | 200 | 48.02 | 29.252
2022-11-26 | 308:00 | 4 | 204 | 46.58 | 29.252
2022-11-26 | 309:00 | 5 | 201 | 46.58 | 29.2126
2022-11-26 | 310:00 | 7 | 195 | 46.22 | 29.2126
2022-11-26 | 311:00 | 6 | 178 | 43.88 | 29.1732
2022-11-27 | 288:00 | 3 | 196 | 43.88 | 29.1339
2022-11-27 | 289:00 | 4 | 195 | 42.98 | 29.1339
2022-11-27 | 290:00 | 4 | 183 | 42.62 | 29.0945
2022-11-27 | 291:00 | 4 | 172 | 42.62 | 29.0551
2022-11-27 | 292:00 | 3 | 144 | 42.08 | 29.0158
2022-11-27 | 293:00 | 3 | 111 | 42.44 | 28.9764
2022-11-27 | 294:00 | 2 | 83 | 42.98 | 28.9764
2022-11-27 | 295:00 | 2 | 129 | 43.16 | 28.937
2022-11-27 | 296:00 | 3 | 23 | 41.72 | 28.8977
2022-11-27 | 297:00 | 4 | 40 | 41.9 | 28.8583
2022-11-27 | 298:00 | 5 | 39 | 42.62 | 28.8189
2022-11-27 | 299:00 | 5 | 60 | 43.52 | 28.7402
2022-11-27 | 300:00 | 7 | 60 | 43.34 | 28.7008
2022-11-27 | 301:00 | 6 | 62 | 43.34 | 28.7008
2022-11-27 | 302:00 | 5 | 32 | 43.16 | 28.6614
2022-11-27 | 303:00 | 5 | 0 | 42.8 | 28.7008
2022-11-27 | 304:00 | 5 | 7 | 42.62 | 28.7402
2022-11-27 | 305:00 | 6 | 344 | 42.62 | 28.7795
2022-11-27 | 306:00 | 9 | 331 | 42.44 | 28.8189
2022-11-27 | 307:00 | 9 | 334 | 41.9 | 28.8583
2022-11-27 | 308:00 | 7 | 335 | 41.72 | 28.8977
2022-11-27 | 309:00 | 6 | 325 | 41.9 | 28.937
2022-11-27 | 310:00 | 7 | 318 | 42.08 | 28.9764
2022-11-27 | 311:00 | 6 | 318 | 42.26 | 29.0158
2022-11-28 | 288:00 | 8 | 325 | 42.26 | 29.0551
2022-11-28 | 289:00 | 10 | 336 | 41.36 | 29.0945
2022-11-28 | 290:00 | 8 | 334 | 40.1 | 29.0945
2022-11-28 | 291:00 | 7 | 324 | 39.92 | 29.1339
2022-11-28 | 292:00 | 5 | 319 | 39.74 | 29.1732
2022-11-28 | 293:00 | 5 | 321 | 40.1 | 29.1732
2022-11-28 | 294:00 | 4 | 307 | 40.1 | 29.1732
2022-11-28 | 295:00 | 4 | 322 | 39.92 | 29.2126
2022-11-28 | 296:00 | 4 | 321 | 39.74 | 29.252
2022-11-28 | 297:00 | 4 | 319 | 40.1 | 29.2914
2022-11-28 | 298:00 | 4 | 335 | 40.64 | 29.2914
2022-11-28 | 299:00 | 3 | 355 | 41.36 | 29.2914
2022-11-28 | 300:00 | 2 | 289 | 41 | 29.2914
2022-11-28 | 301:00 | 2 | 191 | 41.18 | 29.2914
2022-11-28 | 302:00 | 2 | 131 | 41.72 | 29.2914
2022-11-28 | 303:00 | 1 | 221 | 42.8 | 29.2914
2022-11-28 | 304:00 | 4 | 203 | 42.44 | 29.3307
2022-11-28 | 305:00 | 3 | 176 | 42.26 | 29.3307
2022-11-28 | 306:00 | 4 | 205 | 41.72 | 29.3307
2022-11-28 | 307:00 | 3 | 204 | 41.72 | 29.3307
2022-11-28 | 308:00 | 4 | 171 | 41.18 | 29.3701
2022-11-28 | 309:00 | 4 | 167 | 41 | 29.3701
2022-11-28 | 310:00 | 5 | 175 | 40.82 | 29.3701
2022-11-28 | 311:00 | 6 | 165 | 41 | 29.3701
2022-11-29 | 288:00 | 6 | 166 | 41 | 29.3701
2022-11-29 | 289:00 | 6 | 181 | 41.54 | 29.3701
2022-11-29 | 290:00 | 4 | 145 | 41.18 | 29.3701
2022-11-29 | 291:00 | 6 | 160 | 41.18 | 29.3701
2022-11-29 | 292:00 | 6 | 149 | 41 | 29.3701
2022-11-29 | 293:00 | 6 | 144 | 41 | 29.3701
2022-11-29 | 294:00 | 7 | 150 | 41.36 | 29.3701
2022-11-29 | 295:00 | 8 | 152 | 41.72 | 29.3701
2022-11-29 | 296:00 | 7 | 142 | 41.9 | 29.3701
2022-11-29 | 297:00 | 7 | 143 | 42.26 | 29.3701
2022-11-29 | 298:00 | 7 | 148 | 43.34 | 29.3307
2022-11-29 | 299:00 | 7 | 154 | 45.32 | 29.3307
2022-11-29 | 300:00 | 10 | 153 | 47.3 | 29.2914
2022-11-29 | 301:00 | 12 | 160 | 48.38 | 29.252
2022-11-29 | 302:00 | 11 | 163 | 48.74 | 29.2126
2022-11-29 | 303:00 | 12 | 156 | 49.64 | 29.1732
2022-11-29 | 304:00 | 15 | 146 | 50.54 | 29.1732
2022-11-29 | 305:00 | 13 | 148 | 50.18 | 29.1339
2022-11-29 | 306:00 | 15 | 140 | 48.92 | 29.1339
2022-11-29 | 307:00 | 11 | 150 | 50 | 29.0945
2022-11-29 | 308:00 | 13 | 143 | 50.18 | 29.0158
2022-11-29 | 309:00 | 12 | 151 | 50.36 | 28.9764
2022-11-29 | 310:00 | 14 | 162 | 52.34 | 28.9764
2022-11-29 | 311:00 | 12 | 168 | 51.62 | 28.937
2022-11-30 | 288:00 | 12 | 172 | 52.52 | 28.8977
2022-11-30 | 289:00 | 11 | 179 | 51.26 | 28.8977
2022-11-30 | 290:00 | 10 | 186 | 52.16 | 28.8977
2022-11-30 | 291:00 | 8 | 200 | 52.88 | 28.8583
2022-11-30 | 292:00 | 10 | 179 | 51.62 | 28.8583
2022-11-30 | 293:00 | 10 | 186 | 51.44 | 28.8189
2022-11-30 | 294:00 | 6 | 231 | 51.8 | 28.8977
2022-11-30 | 295:00 | 9 | 294 | 47.12 | 28.937
2022-11-30 | 296:00 | 10 | 303 | 40.1 | 28.9764
2022-11-30 | 297:00 | 11 | 303 | 38.84 | 29.0158
2022-11-30 | 298:00 | 8 | 299 | 38.12 | 29.0551
2022-11-30 | 299:00 | 6 | 289 | 37.22 | 29.0945
2022-11-30 | 300:00 |  |  | 32 | 29.1339
2022-11-30 | 301:00 | 7 | 290 | 33.44 | 29.1732
2022-11-30 | 302:00 | 8 | 293 | 33.08 | 29.2126
2022-11-30 | 303:00 | 7 | 289 | 33.62 | 29.252
2022-11-30 | 304:00 | 5 | 274 | 33.98 | 29.2914
2022-11-30 | 305:00 | 6 | 266 | 33.26 | 29.2914
2022-11-30 | 306:00 | 6 | 267 | 31.64 | 29.3307
2022-11-30 | 307:00 | 5 | 268 | 31.46 | 29.3701
2022-11-30 | 308:00 | 5 | 270 | 31.28 | 29.3701
2022-11-30 | 309:00 | 5 | 269 | 31.46 | 29.3701
2022-11-30 | 310:00 | 5 | 262 | 31.64 | 29.4095
2022-11-30 | 311:00 | 6 | 261 | 31.28 | 29.4095
2022-12-01 | 288:00 | 5 | 279 | 31.64 | 29.4488
2022-12-01 | 289:00 | 8 | 299 | 31.46 | 29.4882
2022-12-01 | 290:00 | 10 | 304 | 31.28 | 29.5276
2022-12-01 | 291:00 | 13 | 308 | 30.74 | 29.5669
2022-12-01 | 292:00 | 10 | 307 | 30.38 | 29.5669
2022-12-01 | 293:00 | 10 | 307 | 29.84 | 29.6063
2022-12-01 | 294:00 | 9 | 307 | 30.02 | 29.6457
2022-12-01 | 295:00 | 9 | 307 | 29.48 | 29.6851
2022-12-01 | 296:00 | 9 | 309 | 29.12 | 29.7244
2022-12-01 | 297:00 | 6 | 305 | 29.3 | 29.7638
2022-12-01 | 298:00 | 6 | 307 | 30.2 | 29.7638
2022-12-01 | 299:00 | 8 | 309 | 30.92 | 29.7638
2022-12-01 | 300:00 | 6 | 298 | 33.8 | 29.7638
2022-12-01 | 301:00 | 4 | 277 | 35.96 | 29.7638
2022-12-01 | 302:00 | 4 | 267 | 37.76 | 29.7638
2022-12-01 | 303:00 | 4 | 242 | 38.3 | 29.7244
2022-12-01 | 304:00 | 4 | 230 | 38.66 | 29.7244
2022-12-01 | 305:00 | 5 | 218 | 37.4 | 29.7244
2022-12-01 | 306:00 | 7 | 209 | 34.88 | 29.7244
2022-12-01 | 307:00 | 5 | 223 | 33.98 | 29.7244
2022-12-01 | 308:00 | 5 | 211 | 32.72 | 29.7244
2022-12-01 | 309:00 | 7 | 210 | 32 | 29.6851
2022-12-01 | 310:00 | 7 | 212 | 31.64 | 29.6851
2022-12-01 | 311:00 | 7 | 213 | 32 | 29.6851
2022-12-02 | 288:00 | 7 | 210 | 33.26 | 29.6851
2022-12-02 | 289:00 | 9 | 204 | 34.52 | 29.6457
2022-12-02 | 290:00 | 8 | 196 | 35.24 | 29.6457
2022-12-02 | 291:00 | 8 | 206 | 35.42 | 29.6063
2022-12-02 | 292:00 | 8 | 201 | 35.6 | 29.5669
2022-12-02 | 293:00 | 11 | 180 | 35.96 | 29.5669
2022-12-02 | 294:00 | 11 | 183 | 36.14 | 29.5669
2022-12-02 | 295:00 | 10 | 194 | 36.68 | 29.5276
2022-12-02 | 296:00 | 12 | 181 | 36.68 | 29.5276
2022-12-02 | 297:00 | 12 | 180 | 37.04 | 29.5276
2022-12-02 | 298:00 | 11 | 182 | 38.3 | 29.4882
2022-12-02 | 299:00 | 13 | 183 | 39.02 | 29.4488
2022-12-02 | 300:00 | 15 | 183 | 40.64 | 29.4095
2022-12-02 | 301:00 | 13 | 182 | 41.36 | 29.3701
2022-12-02 | 302:00 | 11 | 188 | 42.26 | 29.3307
2022-12-02 | 303:00 | 12 | 183 | 43.34 | 29.2914
2022-12-02 | 304:00 | 13 | 186 | 44.42 | 29.2914
2022-12-02 | 305:00 | 13 | 188 | 44.78 | 29.252
2022-12-02 | 306:00 | 13 | 180 | 45.68 | 29.2126
2022-12-02 | 307:00 | 13 | 183 | 46.76 | 29.2126
2022-12-02 | 308:00 | 14 | 188 | 47.66 | 29.1732
2022-12-02 | 309:00 | 12 | 195 | 48.2 | 29.1732
2022-12-02 | 310:00 | 9 | 187 | 48.56 | 29.1339
2022-12-02 | 311:00 | 10 | 220 | 52.7 | 29.1339
2022-12-03 | 288:00 | 13 | 229 | 54.68 | 29.1339
2022-12-03 | 289:00 | 11 | 229 | 54.14 | 29.0945
2022-12-03 | 290:00 | 10 | 234 | 53.78 | 29.0945
2022-12-03 | 291:00 | 9 | 235 | 53.6 | 29.0945
2022-12-03 | 292:00 | 8 | 233 | 53.42 | 29.0945
2022-12-03 | 293:00 | 8 | 240 | 53.24 | 29.0551
2022-12-03 | 294:00 | 8 | 236 | 53.24 | 29.0945
2022-12-03 | 295:00 | 7 | 236 | 53.06 | 29.0945
2022-12-03 | 296:00 | 7 | 272 | 52.7 | 29.2126
2022-12-03 | 297:00 | 17 | 310 | 44.06 | 29.2914
2022-12-03 | 298:00 | 16 | 314 | 40.64 | 29.3701
2022-12-03 | 299:00 | 16 | 313 | 39.92 | 29.4095
2022-12-03 | 300:00 | 15 | 311 | 39.02 | 29.4488
2022-12-03 | 301:00 | 13 | 312 | 38.12 | 29.4882
2022-12-03 | 302:00 | 10 | 308 | 37.22 | 29.5276
2022-12-03 | 303:00 | 11 | 309 | 36.68 | 29.5669
2022-12-03 | 304:00 | 8 | 309 | 37.04 | 29.5669
2022-12-03 | 305:00 | 9 | 306 | 35.96 | 29.6063
2022-12-03 | 306:00 | 5 | 299 | 34.52 | 29.6457
2022-12-03 | 307:00 | 8 | 308 | 33.44 | 29.6457
2022-12-03 | 308:00 | 7 | 308 | 32.36 | 29.6457
2022-12-03 | 309:00 | 3 | 290 | 31.64 | 29.6851
2022-12-03 | 310:00 | 5 | 303 | 30.38 | 29.6851
2022-12-03 | 311:00 | 8 | 307 | 29.48 | 29.6851
2022-12-04 | 288:00 | 5 | 299 | 28.94 | 29.6851
2022-12-04 | 289:00 | 6 | 304 | 28.4 | 29.6457
2022-12-04 | 290:00 | 2 | 265 | 28.04 | 29.6457
2022-12-04 | 291:00 | 2 | 274 | 27.32 | 29.6457
2022-12-04 | 292:00 | 3 | 236 | 26.78 | 29.6457
2022-12-04 | 293:00 | 3 | 231 | 25.7 | 29.6063
2022-12-04 | 294:00 | 4 | 229 | 24.8 | 29.6063
2022-12-04 | 295:00 | 3 | 234 | 24.26 | 29.5669
2022-12-04 | 296:00 | 4 | 229 | 24.08 | 29.5669
2022-12-04 | 297:00 | 4 | 231 | 25.16 | 29.5669
2022-12-04 | 298:00 | 3 | 238 | 28.4 | 29.5669
2022-12-04 | 299:00 | 6 | 232 | 30.02 | 29.5276
2022-12-04 | 300:00 | 6 | 227 | 32.36 | 29.4882
2022-12-04 | 301:00 | 4 | 245 | 35.78 | 29.4488
2022-12-04 | 302:00 | 6 | 236 | 36.68 | 29.4095
2022-12-04 | 303:00 | 6 | 232 | 37.04 | 29.4095
2022-12-04 | 304:00 | 7 | 224 | 36.86 | 29.4095
2022-12-04 | 305:00 | 7 | 222 | 35.96 | 29.4095
2022-12-04 | 306:00 | 7 | 216 | 34.88 | 29.4095
2022-12-04 | 307:00 | 9 | 213 | 33.8 | 29.4095
2022-12-04 | 308:00 | 8 | 215 | 33.44 | 29.4095
2022-12-04 | 309:00 | 7 | 219 | 32.9 | 29.3701
2022-12-04 | 310:00 | 6 | 229 | 32.9 | 29.3701
2022-12-04 | 311:00 | 6 | 221 | 32.54 | 29.3701
2022-12-05 | 288:00 | 6 | 220 | 32.18 | 29.3307
2022-12-05 | 289:00 | 6 | 216 | 31.46 | 29.3307
2022-12-05 | 290:00 | 5 | 225 | 31.28 | 29.3307
2022-12-05 | 291:00 | 4 | 234 | 31.1 | 29.3307
2022-12-05 | 292:00 | 6 | 224 | 30.56 | 29.3307
2022-12-05 | 293:00 | 6 | 215 | 29.3 | 29.3307
2022-12-05 | 294:00 | 6 | 219 | 29.48 | 29.3307
2022-12-05 | 295:00 | 6 | 209 | 29.3 | 29.2914
2022-12-05 | 296:00 | 6 | 202 | 29.48 | 29.3307
2022-12-05 | 297:00 | 8 | 206 | 30.02 | 29.3307
2022-12-05 | 298:00 | 8 | 210 | 32.18 | 29.3307
2022-12-05 | 299:00 | 8 | 214 | 35.24 | 29.3307
2022-12-05 | 300:00 | 6 | 216 | 38.3 | 29.2914
2022-12-05 | 301:00 | 9 | 187 | 40.1 | 29.252
2022-12-05 | 302:00 | 10 | 182 | 40.28 | 29.252
2022-12-05 | 303:00 | 6 | 188 | 41.54 | 29.252
2022-12-05 | 304:00 | 4 | 175 | 41.9 | 29.252
2022-12-05 | 305:00 | 5 | 162 | 41.9 | 29.252
2022-12-05 | 306:00 | 5 | 157 | 42.08 | 29.252
2022-12-05 | 307:00 | 5 | 171 | 42.44 | 29.252
2022-12-05 | 308:00 | 7 | 171 | 43.16 | 29.2914
2022-12-05 | 309:00 | 5 | 175 | 43.16 | 29.252
2022-12-05 | 310:00 | 9 | 181 | 43.88 | 29.2914
2022-12-05 | 311:00 | 3 | 203 | 44.6 | 29.2914
2022-12-06 | 288:00 | 4 | 170 | 43.16 | 29.2914
2022-12-06 | 289:00 | 5 | 170 | 42.98 | 29.2914
2022-12-06 | 290:00 | 3 | 184 | 42.98 | 29.2914
2022-12-06 | 291:00 | 4 | 174 | 42.44 | 29.3307
2022-12-06 | 292:00 | 3 | 176 | 42.62 | 29.2914
2022-12-06 | 293:00 | 4 | 171 | 41.9 | 29.2914
2022-12-06 | 294:00 | 4 | 165 | 41.54 | 29.3307
2022-12-06 | 295:00 | 2 | 202 | 41.72 | 29.3701
2022-12-06 | 296:00 | 2 | 126 | 42.26 | 29.3701
2022-12-06 | 297:00 | 4 | 133 | 41.9 | 29.3701
2022-12-06 | 298:00 | 2 | 142 | 42.8 | 29.3701
2022-12-06 | 299:00 | 3 | 123 | 44.42 | 29.3307
2022-12-06 | 300:00 | 8 | 127 | 45.86 | 29.3701
2022-12-06 | 301:00 | 2 | 301 | 46.4 | 29.3701
2022-12-06 | 302:00 | 2 | 0 | 46.94 | 29.3701
2022-12-06 | 303:00 | 4 | 46 | 46.94 | 29.3701
2022-12-06 | 304:00 | 4 | 77 | 46.04 | 29.3701
2022-12-06 | 305:00 | 4 | 70 | 44.78 | 29.3701
2022-12-06 | 306:00 | 4 | 80 | 44.78 | 29.3701
2022-12-06 | 307:00 | 3 | 74 | 45.5 | 29.3701
2022-12-06 | 308:00 | 3 | 73 | 44.78 | 29.3701
2022-12-06 | 309:00 | 3 | 77 | 44.6 | 29.3701
2022-12-06 | 310:00 | 2 | 57 | 44.42 | 29.3701
2022-12-06 | 311:00 | 2 | 63 | 44.6 | 29.3701
2022-12-07 | 288:00 | 1 | 24 | 44.78 | 29.4095
2022-12-07 | 289:00 | 5 | 351 | 43.52 | 29.4095
2022-12-07 | 290:00 | 3 | 360 | 42.44 | 29.4095
2022-12-07 | 291:00 | 3 | 347 | 42.62 | 29.4095
2022-12-07 | 292:00 | 1 | 13 | 42.98 | 29.4095
2022-12-07 | 293:00 | 4 | 357 | 42.98 | 29.4488
2022-12-07 | 294:00 | 4 | 343 | 42.8 | 29.4488
2022-12-07 | 295:00 | 6 | 349 | 42.98 | 29.4882
2022-12-07 | 296:00 | 5 | 354 | 43.34 | 29.4882
2022-12-07 | 297:00 | 5 | 349 | 43.34 | 29.4882
2022-12-07 | 298:00 | 4 | 350 | 43.88 | 29.5276
2022-12-07 | 299:00 | 5 | 345 | 44.24 | 29.5276
2022-12-07 | 300:00 | 1 | 9 | 45.32 | 29.5276
2022-12-07 | 301:00 | 2 | 175 | 45.5 | 29.5276
2022-12-07 | 302:00 | 2 | 340 | 46.04 | 29.5276
2022-12-07 | 303:00 | 2 | 331 | 46.58 | 29.5276
2022-12-07 | 304:00 | 2 | 277 | 47.48 | 29.5669
2022-12-07 | 305:00 | 2 | 237 | 47.84 | 29.5669
2022-12-07 | 306:00 | 1 | 266 | 47.84 | 29.6063
2022-12-07 | 307:00 | 3 | 301 | 47.84 | 29.6063
2022-12-07 | 308:00 | 3 | 300 | 47.84 | 29.6457
2022-12-07 | 309:00 | 2 | 315 | 47.66 | 29.6457
2022-12-07 | 310:00 | 3 | 307 | 47.48 | 29.6457
2022-12-07 | 311:00 | 2 | 75 | 46.94 | 29.6457
2022-12-08 | 288:00 | 1 | 39 | 45.5 | 29.6457
2022-12-08 | 289:00 | 1 | 4 | 45.5 | 29.6457
2022-12-08 | 290:00 | 4 | 307 | 44.96 | 29.6851
2022-12-08 | 291:00 | 8 | 337 | 42.62 | 29.6851
2022-12-08 | 292:00 | 7 | 335 | 41.54 | 29.6851
2022-12-08 | 293:00 | 6 | 337 | 41.18 | 29.6851
2022-12-08 | 294:00 | 5 | 335 | 41 | 29.6851
2022-12-08 | 295:00 | 5 | 336 | 40.64 | 29.6851
2022-12-08 | 296:00 | 7 | 335 | 40.1 | 29.7244
2022-12-08 | 297:00 | 7 | 339 | 39.92 | 29.7244
2022-12-08 | 298:00 | 7 | 1 | 38.84 | 29.7244
2022-12-08 | 299:00 | 4 | 22 | 39.2 | 29.7244
2022-12-08 | 300:00 | 5 | 23 | 40.28 | 29.6851
2022-12-08 | 301:00 | 4 | 45 | 42.08 | 29.6851
2022-12-08 | 302:00 | 5 | 73 | 42.26 | 29.6457
2022-12-08 | 303:00 | 5 | 61 | 41.9 | 29.6851
2022-12-08 | 304:00 | 4 | 62 | 41.9 | 29.6851
2022-12-08 | 305:00 | 4 | 68 | 41.36 | 29.6851
2022-12-08 | 306:00 | 6 | 51 | 40.46 | 29.6851
2022-12-08 | 307:00 | 5 | 54 | 39.92 | 29.6851
2022-12-08 | 308:00 | 6 | 49 | 39.56 | 29.6851
2022-12-08 | 309:00 | 6 | 49 | 38.66 | 29.6851
2022-12-08 | 310:00 | 6 | 44 | 37.76 | 29.6851
2022-12-08 | 311:00 | 6 | 44 | 37.04 | 29.6851
2022-12-09 | 288:00 | 6 | 45 | 36.68 | 29.6851
2022-12-09 | 289:00 | 5 | 46 | 36.5 | 29.6851
2022-12-09 | 290:00 | 5 | 40 | 35.6 | 29.6851
2022-12-09 | 291:00 | 5 | 43 | 35.6 | 29.6851
2022-12-09 | 292:00 | 6 | 64 | 35.6 | 29.6851
2022-12-09 | 293:00 | 7 | 61 | 34.88 | 29.6851
2022-12-09 | 294:00 | 7 | 52 | 34.16 | 29.6851
2022-12-09 | 295:00 | 6 | 60 | 34.34 | 29.6851
2022-12-09 | 296:00 | 5 | 56 | 34.34 | 29.6851
2022-12-09 | 297:00 | 6 | 61 | 34.34 | 29.6851
2022-12-09 | 298:00 | 7 | 57 | 34.52 | 29.6851
2022-12-09 | 299:00 | 7 | 66 | 35.06 | 29.6457
2022-12-09 | 300:00 | 7 | 71 | 35.6 | 29.6063
2022-12-09 | 301:00 | 7 | 69 | 35.78 | 29.6063
2022-12-09 | 302:00 | 7 | 62 | 36.5 | 29.6063
2022-12-09 | 303:00 | 7 | 64 | 37.76 | 29.6063
2022-12-09 | 304:00 | 7 | 76 | 38.48 | 29.5669
2022-12-09 | 305:00 | 8 | 66 | 38.66 | 29.6063
2022-12-09 | 306:00 | 8 | 62 | 38.66 | 29.6063
2022-12-09 | 307:00 | 7 | 56 | 38.3 | 29.6063
2022-12-09 | 308:00 | 8 | 59 | 37.22 | 29.6063
2022-12-09 | 309:00 | 8 | 59 | 36.5 | 29.6063
2022-12-09 | 310:00 | 7 | 61 | 36.14 | 29.6063
2022-12-09 | 311:00 | 8 | 60 | 35.06 | 29.6063
2022-12-10 | 288:00 | 6 | 46 | 34.34 | 29.6063
2022-12-10 | 289:00 | 7 | 54 | 35.06 | 29.6063
2022-12-10 | 290:00 | 7 | 59 | 34.7 | 29.6063
2022-12-10 | 291:00 | 6 | 58 | 34.52 | 29.6063
2022-12-10 | 292:00 | 7 | 46 | 34.16 | 29.6063
2022-12-10 | 293:00 | 8 | 39 | 33.98 | 29.6063
2022-12-10 | 294:00 | 7 | 45 | 34.16 | 29.6063
2022-12-10 | 295:00 | 7 | 49 | 34.16 | 29.6063
2022-12-10 | 296:00 | 6 | 60 | 34.52 | 29.6063
2022-12-10 | 297:00 | 6 | 65 | 34.88 | 29.6063
2022-12-10 | 298:00 | 6 | 63 | 35.06 | 29.6063
2022-12-10 | 299:00 | 6 | 66 | 35.78 | 29.5669
2022-12-10 | 300:00 | 5 | 68 | 36.68 | 29.5669
2022-12-10 | 301:00 | 5 | 73 | 37.04 | 29.5276
2022-12-10 | 302:00 | 4 | 66 | 37.58 | 29.5276
2022-12-10 | 303:00 | 5 | 38 | 36.86 | 29.5276
2022-12-10 | 304:00 | 4 | 34 | 37.04 | 29.5276
2022-12-10 | 305:00 | 5 | 57 | 37.76 | 29.4882
2022-12-10 | 306:00 | 4 | 69 | 38.66 | 29.4882
2022-12-10 | 307:00 | 3 | 70 | 39.38 | 29.4882
2022-12-10 | 308:00 | 3 | 67 | 39.56 | 29.4882
2022-12-10 | 309:00 | 2 | 67 | 39.92 | 29.4882
2022-12-10 | 310:00 | 2 | 96 | 41.18 | 29.4488
2022-12-10 | 311:00 | 1 | 163 | 39.38 | 29.4488
2022-12-11 | 288:00 | 1 | 165 | 38.66 | 29.4488
2022-12-11 | 289:00 | 3 | 318 | 38.3 | 29.4488
2022-12-11 | 290:00 | 5 | 307 | 36.86 | 29.4488
2022-12-11 | 291:00 | 4 | 318 | 35.78 | 29.4488
2022-12-11 | 292:00 | 4 | 311 | 35.6 | 29.4488
2022-12-11 | 293:00 | 4 | 313 | 35.6 | 29.4488
2022-12-11 | 294:00 | 4 | 305 | 35.78 | 29.4488
2022-12-11 | 295:00 | 6 | 307 | 36.14 | 29.4882
2022-12-11 | 296:00 | 6 | 305 | 35.96 | 29.4882
2022-12-11 | 297:00 | 6 | 314 | 35.96 | 29.4882
2022-12-11 | 298:00 | 6 | 312 | 36.32 | 29.4882
2022-12-11 | 299:00 | 7 | 314 | 37.58 | 29.4882
2022-12-11 | 300:00 | 7 | 306 | 38.48 | 29.4882
2022-12-11 | 301:00 | 6 | 300 | 39.38 | 29.4882
2022-12-11 | 302:00 | 6 | 302 | 39.92 | 29.4882
2022-12-11 | 303:00 | 7 | 304 | 40.1 | 29.4882
2022-12-11 | 304:00 | 7 | 314 | 39.92 | 29.4882
2022-12-11 | 305:00 | 6 | 318 | 39.38 | 29.5276
2022-12-11 | 306:00 | 6 | 320 | 38.84 | 29.5276
2022-12-11 | 307:00 | 6 | 335 | 38.3 | 29.5276
2022-12-11 | 308:00 | 5 | 342 | 37.4 | 29.5276
2022-12-11 | 309:00 | 5 | 331 | 37.22 | 29.5276
2022-12-11 | 310:00 | 5 | 342 | 37.04 | 29.5669
2022-12-11 | 311:00 | 6 | 345 | 36.5 | 29.5669
2022-12-12 | 288:00 | 6 | 346 | 36.32 | 29.5669
2022-12-12 | 289:00 | 5 | 341 | 36.14 | 29.5669
2022-12-12 | 290:00 | 5 | 346 | 36.14 | 29.6063
2022-12-12 | 291:00 | 5 | 341 | 36.14 | 29.6063
2022-12-12 | 292:00 | 5 | 335 | 35.96 | 29.6063
2022-12-12 | 293:00 | 5 | 338 | 36.32 | 29.6063
2022-12-12 | 294:00 | 6 | 337 | 36.5 | 29.6063
2022-12-12 | 295:00 | 6 | 331 | 36.14 | 29.6457
2022-12-12 | 296:00 | 5 | 352 | 35.78 | 29.6457
2022-12-12 | 297:00 | 5 | 357 | 35.42 | 29.6457
2022-12-12 | 298:00 | 4 | 360 | 35.96 | 29.6457
2022-12-12 | 299:00 | 5 | 352 | 36.5 | 29.6851
2022-12-12 | 300:00 | 5 | 357 | 36.86 | 29.6457
2022-12-12 | 301:00 | 4 | 29 | 37.94 | 29.6457
2022-12-12 | 302:00 | 3 | 54 | 38.66 | 29.6457
2022-12-12 | 303:00 | 4 | 100 | 38.48 | 29.6457
2022-12-12 | 304:00 | 3 | 96 | 38.66 | 29.6851
2022-12-12 | 305:00 | 3 | 93 | 38.48 | 29.6851
2022-12-12 | 306:00 | 3 | 64 | 37.4 | 29.6851
2022-12-12 | 307:00 | 4 | 73 | 37.22 | 29.6851
2022-12-12 | 308:00 | 5 | 81 | 36.14 | 29.6851
2022-12-12 | 309:00 | 5 | 60 | 35.24 | 29.7244
2022-12-12 | 310:00 | 5 | 47 | 34.34 | 29.7244
2022-12-12 | 311:00 | 5 | 48 | 33.62 | 29.7244
2022-12-13 | 288:00 | 4 | 56 | 33.26 | 29.6851
2022-12-13 | 289:00 | 5 | 44 | 33.26 | 29.6851
2022-12-13 | 290:00 | 4 | 43 | 33.26 | 29.6851
2022-12-13 | 291:00 | 3 | 57 | 33.98 | 29.6851
2022-12-13 | 292:00 | 3 | 83 | 34.16 | 29.6851
2022-12-13 | 293:00 | 3 | 100 | 34.34 | 29.6851
2022-12-13 | 294:00 | 3 | 97 | 33.98 | 29.6851
2022-12-13 | 295:00 | 4 | 96 | 33.08 | 29.7244
2022-12-13 | 296:00 | 4 | 100 | 32.72 | 29.7244
2022-12-13 | 297:00 | 4 | 102 | 32.54 | 29.7244
2022-12-13 | 298:00 | 3 | 78 | 32.72 | 29.7244
2022-12-13 | 299:00 | 3 | 74 | 34.16 | 29.6851
2022-12-13 | 300:00 | 4 | 73 | 35.06 | 29.6851
2022-12-13 | 301:00 | 5 | 68 | 35.06 | 29.6457
2022-12-13 | 302:00 | 4 | 71 | 35.42 | 29.6457
2022-12-13 | 303:00 | 4 | 83 | 35.78 | 29.6063
2022-12-13 | 304:00 | 5 | 72 | 35.42 | 29.6063
2022-12-13 | 305:00 | 5 | 76 | 35.24 | 29.6063
2022-12-13 | 306:00 | 5 | 87 | 34.52 | 29.6063
2022-12-13 | 307:00 | 5 | 83 | 33.8 | 29.6063
2022-12-13 | 308:00 | 5 | 79 | 33.62 | 29.5669
2022-12-13 | 309:00 | 7 | 73 | 33.44 | 29.5669
2022-12-13 | 310:00 | 7 | 74 | 33.08 | 29.5669
2022-12-13 | 311:00 | 7 | 71 | 32.9 | 29.5669
2022-12-14 | 288:00 | 4 | 79 | 33.26 | 29.5669
2022-12-14 | 289:00 | 5 | 68 | 33.44 | 29.5669
2022-12-14 | 290:00 | 4 | 77 | 33.62 | 29.5669
2022-12-14 | 291:00 | 6 | 79 | 33.62 | 29.5276
2022-12-14 | 292:00 | 4 | 88 | 34.7 | 29.5276
2022-12-14 | 293:00 | 4 | 87 | 34.52 | 29.4882
2022-12-14 | 294:00 | 4 | 86 | 34.88 | 29.4882
2022-12-14 | 295:00 | 4 | 84 | 34.88 | 29.4882
2022-12-14 | 296:00 | 5 | 81 | 35.42 | 29.4882
2022-12-14 | 297:00 | 5 | 85 | 35.96 | 29.4882
2022-12-14 | 298:00 | 5 | 88 | 36.86 | 29.4882
2022-12-14 | 299:00 | 9 | 109 | 38.66 | 29.4488
2022-12-14 | 300:00 | 11 | 112 | 39.2 | 29.4488
2022-12-14 | 301:00 | 10 | 109 | 40.1 | 29.4095
2022-12-14 | 302:00 | 10 | 108 | 40.1 | 29.4095
2022-12-14 | 303:00 | 8 | 106 | 40.46 | 29.3701
2022-12-14 | 304:00 | 8 | 81 | 40.1 | 29.3701
2022-12-14 | 305:00 | 7 | 84 | 37.76 | 29.3701
2022-12-14 | 306:00 | 7 | 86 | 36.68 | 29.3307
2022-12-14 | 307:00 | 7 | 85 | 36.14 | 29.3307
2022-12-14 | 308:00 | 8 | 84 | 36.14 | 29.2914
2022-12-14 | 309:00 | 8 | 84 | 36.86 | 29.252
2022-12-14 | 310:00 | 9 | 83 | 38.12 | 29.2126
2022-12-14 | 311:00 | 8 | 87 | 39.38 | 29.1732
2022-12-15 | 288:00 | 10 | 91 | 39.74 | 29.1339
2022-12-15 | 289:00 | 7 | 90 | 38.12 | 29.0945
2022-12-15 | 290:00 | 8 | 103 | 39.02 | 29.0158
2022-12-15 | 291:00 | 10 | 106 | 39.38 | 28.9764
2022-12-15 | 292:00 | 13 | 111 | 38.84 | 28.937
2022-12-15 | 293:00 | 14 | 116 | 38.12 | 28.937
2022-12-15 | 294:00 | 11 | 116 | 37.94 | 28.9764
2022-12-15 | 295:00 | 8 | 121 | 38.84 | 28.937
2022-12-15 | 296:00 | 9 | 128 | 40.1 | 28.937
2022-12-15 | 297:00 | 10 | 130 | 41.18 | 28.9764
2022-12-15 | 298:00 | 8 | 148 | 42.44 | 29.0158
2022-12-15 | 299:00 | 6 | 193 | 43.34 | 29.0158
2022-12-15 | 300:00 | 7 | 214 | 44.06 | 28.9764
2022-12-15 | 301:00 | 5 | 223 | 43.88 | 29.0158
2022-12-15 | 302:00 | 5 | 226 | 44.06 | 28.9764
2022-12-15 | 303:00 | 5 | 212 | 44.06 | 28.9764
2022-12-15 | 304:00 | 5 | 207 | 44.6 | 29.0158
2022-12-15 | 305:00 | 6 | 179 | 43.88 | 29.0158
2022-12-15 | 306:00 | 5 | 162 | 42.62 | 29.0158
2022-12-15 | 307:00 | 4 | 215 | 42.44 | 29.0551
2022-12-15 | 308:00 | 3 | 238 | 41.54 | 29.0551
2022-12-15 | 309:00 | 5 | 228 | 40.1 | 29.0551
2022-12-15 | 310:00 | 3 | 250 | 39.2 | 29.0551
2022-12-15 | 311:00 | 2 | 243 | 39.2 | 29.0551
2022-12-16 | 288:00 | 3 | 232 | 38.66 | 29.0551
2022-12-16 | 289:00 | 5 | 213 | 37.76 | 29.0551
2022-12-16 | 290:00 | 6 | 209 | 37.4 | 29.0551
2022-12-16 | 291:00 | 6 | 206 | 37.22 | 29.0945
2022-12-16 | 292:00 | 5 | 220 | 37.4 | 29.0551
2022-12-16 | 293:00 | 5 | 222 | 37.04 | 29.0551
2022-12-16 | 294:00 | 4 | 221 | 36.5 | 29.0945
2022-12-16 | 295:00 | 5 | 222 | 35.6 | 29.0945
2022-12-16 | 296:00 | 6 | 211 | 35.06 | 29.0551
2022-12-16 | 297:00 | 7 | 204 | 34.88 | 29.0945
2022-12-16 | 298:00 | 8 | 215 | 35.24 | 29.0945
2022-12-16 | 299:00 | 8 | 214 | 35.6 | 29.0551
2022-12-16 | 300:00 | 7 | 217 | 35.6 | 29.0551
2022-12-16 | 301:00 | 7 | 224 | 35.78 | 29.0551
2022-12-16 | 302:00 | 8 | 215 | 35.42 | 29.0158
2022-12-16 | 303:00 | 8 | 210 | 35.78 | 29.0158
2022-12-16 | 304:00 | 7 | 212 | 35.24 | 29.0158
2022-12-16 | 305:00 | 7 | 204 | 35.24 | 29.0551
2022-12-16 | 306:00 | 7 | 205 | 35.42 | 29.0551
2022-12-16 | 307:00 | 7 | 203 | 35.06 | 29.0551
2022-12-16 | 308:00 | 8 | 205 | 34.7 | 29.0551
2022-12-16 | 309:00 | 6 | 220 | 34.16 | 29.0551
2022-12-16 | 310:00 | 6 | 230 | 33.8 | 29.0551
2022-12-16 | 311:00 | 5 | 230 | 33.26 | 29.0551
2022-12-17 | 288:00 | 5 | 240 | 32.72 | 29.0551
2022-12-17 | 289:00 | 4 | 240 | 31.82 | 29.0158
2022-12-17 | 290:00 | 5 | 227 | 30.74 | 29.0551
2022-12-17 | 291:00 | 5 | 225 | 30.38 | 29.0551
2022-12-17 | 292:00 | 6 | 225 | 30.2 | 29.0551
2022-12-17 | 293:00 | 6 | 227 | 29.84 | 29.0551
2022-12-17 | 294:00 | 7 | 223 | 29.66 | 29.0551
2022-12-17 | 295:00 | 6 | 228 | 29.12 | 29.0551
2022-12-17 | 296:00 | 7 | 219 | 28.76 | 29.0945
2022-12-17 | 297:00 | 6 | 220 | 29.12 | 29.0945
2022-12-17 | 298:00 | 6 | 224 | 29.84 | 29.0945
2022-12-17 | 299:00 | 7 | 223 | 30.56 | 29.0551
2022-12-17 | 300:00 | 7 | 224 | 30.38 | 29.0551
2022-12-17 | 301:00 | 6 | 234 | 31.28 | 29.0551
2022-12-17 | 302:00 | 6 | 238 | 31.1 | 29.0551
2022-12-17 | 303:00 | 5 | 242 | 30.92 | 29.0945
2022-12-17 | 304:00 | 5 | 233 | 30.38 | 29.0945
2022-12-17 | 305:00 | 5 | 229 | 30.2 | 29.1339
2022-12-17 | 306:00 | 6 | 230 | 29.66 | 29.1339
2022-12-17 | 307:00 | 5 | 233 | 29.12 | 29.1339
2022-12-17 | 308:00 | 5 | 234 | 28.94 | 29.1339
2022-12-17 | 309:00 | 4 | 258 | 29.12 | 29.1339
2022-12-17 | 310:00 | 3 | 257 | 29.12 | 29.1339
2022-12-17 | 311:00 | 4 | 257 | 28.58 | 29.1732
2022-12-18 | 288:00 | 3 | 258 | 28.22 | 29.1732
2022-12-18 | 289:00 | 4 | 242 | 27.68 | 29.1732
2022-12-18 | 290:00 | 4 | 250 | 27.5 | 29.1732
2022-12-18 | 291:00 | 3 | 248 | 27.5 | 29.2126
2022-12-18 | 292:00 | 4 | 257 | 27.86 | 29.2126
2022-12-18 | 293:00 | 3 | 248 | 27.86 | 29.2126
2022-12-18 | 294:00 | 4 | 249 | 27.5 | 29.252
2022-12-18 | 295:00 | 5 | 242 | 27.14 | 29.252
2022-12-18 | 296:00 | 5 | 241 | 26.42 | 29.2914
2022-12-18 | 297:00 | 4 | 255 | 26.6 | 29.2914
2022-12-18 | 298:00 | 5 | 253 | 26.96 | 29.3307
2022-12-18 | 299:00 | 4 | 253 | 27.32 | 29.3307
2022-12-18 | 300:00 | 4 | 258 | 28.58 | 29.3307
2022-12-18 | 301:00 | 4 | 263 | 29.66 | 29.3701
2022-12-18 | 302:00 | 5 | 259 | 30.38 | 29.3701
2022-12-18 | 303:00 | 4 | 261 | 29.84 | 29.4095
2022-12-18 | 304:00 | 5 | 277 | 29.3 | 29.4095
2022-12-18 | 305:00 | 5 | 258 | 28.4 | 29.4488
2022-12-18 | 306:00 | 4 | 256 | 27.86 | 29.4882
2022-12-18 | 307:00 | 4 | 257 | 26.78 | 29.4882
2022-12-18 | 308:00 | 5 | 258 | 25.7 | 29.4882
2022-12-18 | 309:00 | 5 | 260 | 24.62 | 29.5276
2022-12-18 | 310:00 | 4 | 260 | 24.62 | 29.5276
2022-12-18 | 311:00 | 4 | 257 | 24.98 | 29.5276
2022-12-19 | 288:00 | 4 | 259 | 25.7 | 29.5276
2022-12-19 | 289:00 | 4 | 253 | 26.06 | 29.5276
2022-12-19 | 290:00 | 4 | 284 | 26.6 | 29.5669
2022-12-19 | 291:00 | 4 | 283 | 26.96 | 29.5669
2022-12-19 | 292:00 | 8 | 302 | 26.6 | 29.6063
2022-12-19 | 293:00 | 8 | 303 | 26.24 | 29.6063
2022-12-19 | 294:00 | 8 | 304 | 26.42 | 29.6457
2022-12-19 | 295:00 | 8 | 306 | 26.96 | 29.6457
2022-12-19 | 296:00 | 7 | 305 | 27.14 | 29.6851
2022-12-19 | 297:00 | 7 | 319 | 26.96 | 29.6851
2022-12-19 | 298:00 | 8 | 323 | 26.6 | 29.7244
2022-12-19 | 299:00 | 7 | 318 | 26.06 | 29.7244
2022-12-19 | 300:00 | 8 | 326 | 25.34 | 29.7244
2022-12-19 | 301:00 | 8 | 330 | 25.16 | 29.7244
2022-12-19 | 302:00 | 6 | 317 | 25.7 | 29.7244
2022-12-19 | 303:00 | 7 | 324 | 25.52 | 29.7638
2022-12-19 | 304:00 | 5 | 311 | 25.7 | 29.7638
2022-12-19 | 305:00 | 5 | 330 | 25.7 | 29.7638
2022-12-19 | 306:00 | 4 | 334 | 25.7 | 29.7638
2022-12-19 | 307:00 | 4 | 321 | 25.7 | 29.8032
2022-12-19 | 308:00 | 3 | 342 | 25.88 | 29.8032
2022-12-19 | 309:00 | 2 | 332 | 26.6 | 29.8032
2022-12-19 | 310:00 | 0 | 281 | 26.42 | 29.8032
2022-12-19 | 311:00 | 1 | 129 | 27.32 | 29.8032
2022-12-20 | 288:00 | 1 | 93 | 28.04 | 29.8032
2022-12-20 | 289:00 | 2 | 132 | 27.32 | 29.8032
2022-12-20 | 290:00 | 1 | 305 | 26.96 | 29.8032
2022-12-20 | 291:00 | 5 | 147 | 26.6 | 29.8032
2022-12-20 | 292:00 | 3 | 133 | 26.6 | 29.8032
2022-12-20 | 293:00 | 4 | 131 | 26.42 | 29.8032
2022-12-20 | 294:00 | 4 | 134 | 26.42 | 29.8032
2022-12-20 | 295:00 | 5 | 142 | 26.6 | 29.7638
2022-12-20 | 296:00 | 5 | 190 | 27.5 | 29.8032
2022-12-20 | 297:00 | 8 | 187 | 27.68 | 29.8032
2022-12-20 | 298:00 | 6 | 219 | 27.5 | 29.8032
2022-12-20 | 299:00 | 7 | 214 | 27.68 | 29.8032
2022-12-20 | 300:00 | 6 | 215 | 28.58 | 29.7638
2022-12-20 | 301:00 | 6 | 199 | 30.2 | 29.7244
2022-12-20 | 302:00 | 5 | 182 | 31.64 | 29.7244
2022-12-20 | 303:00 | 7 | 170 | 32 | 29.7244
2022-12-20 | 304:00 | 5 | 189 | 32.36 | 29.7244
2022-12-20 | 305:00 | 7 | 163 | 32 | 29.7638
2022-12-20 | 306:00 | 5 | 164 | 32 | 29.7638
2022-12-20 | 307:00 | 4 | 184 | 32.36 | 29.7638
2022-12-20 | 308:00 | 3 | 212 | 32.18 | 29.7244
2022-12-20 | 309:00 | 3 | 218 | 31.82 | 29.7244
2022-12-20 | 310:00 | 3 | 234 | 31.64 | 29.7244
2022-12-20 | 311:00 | 2 | 247 | 31.28 | 29.7244
2022-12-21 | 288:00 | 2 | 295 | 30.56 | 29.7244
2022-12-21 | 289:00 | 4 | 303 | 30.02 | 29.7244
2022-12-21 | 290:00 | 4 | 301 | 29.12 | 29.7244
2022-12-21 | 291:00 | 5 | 304 | 29.12 | 29.7244
2022-12-21 | 292:00 | 3 | 323 | 28.76 | 29.7638
2022-12-21 | 293:00 | 2 | 323 | 28.94 | 29.7638
2022-12-21 | 294:00 | 2 | 304 | 29.3 | 29.7638
2022-12-21 | 295:00 | 4 | 325 | 28.22 | 29.7638
2022-12-21 | 296:00 | 4 | 325 | 26.24 | 29.7638
2022-12-21 | 297:00 | 5 | 327 | 24.98 | 29.8032
2022-12-21 | 298:00 | 5 | 332 | 24.62 | 29.8032
2022-12-21 | 299:00 | 4 | 324 | 26.06 | 29.7638
2022-12-21 | 300:00 | 2 | 328 | 28.4 | 29.7638
2022-12-21 | 301:00 | 1 | 153 | 30.56 | 29.7244
2022-12-21 | 302:00 | 5 | 166 | 30.74 | 29.7244
2022-12-21 | 303:00 | 4 | 188 | 31.1 | 29.6851
2022-12-21 | 304:00 | 3 | 142 | 31.82 | 29.6851
2022-12-21 | 305:00 | 4 | 99 | 32 | 29.6851
2022-12-21 | 306:00 | 3 | 86 | 32.36 | 29.6457
2022-12-21 | 307:00 | 3 | 83 | 31.64 | 29.6457
2022-12-21 | 308:00 | 3 | 101 | 32.72 | 29.6457
2022-12-21 | 309:00 | 3 | 93 | 32.18 | 29.6063
2022-12-21 | 310:00 | 4 | 93 | 32.36 | 29.6063
2022-12-21 | 311:00 | 3 | 92 | 32.36 | 29.5669
2022-12-22 | 0:00 | 3 | 84 | 32.54 | 29.5276
2022-12-22 | 1:00 | 3 | 94 | 33.44 | 29.4882
2022-12-22 | 2:00 | 3 | 98 | 34.16 | 29.4488
2022-12-22 | 3:00 | 3 | 57 | 34.16 | 29.4488
2022-12-22 | 4:00 | 3 | 72 | 35.24 | 29.4095
2022-12-22 | 5:00 | 3 | 88 | 35.96 | 29.3701
2022-12-22 | 6:00 | 3 | 81 | 35.78 | 29.3307
2022-12-22 | 7:00 | 3 | 109 | 36.14 | 29.3307
2022-12-22 | 8:00 | 4 | 110 | 35.78 | 29.3307
2022-12-22 | 9:00 | 5 | 123 | 35.96 | 29.2914
2022-12-22 | 10:00 | 5 | 134 | 37.04 | 29.2914
2022-12-22 | 11:00 | 7 | 143 | 38.3 | 29.252
2022-12-22 | 12:00 | 7 | 163 | 39.74 | 29.2126
2022-12-22 | 13:00 | 8 | 172 | 41 | 29.1732
2022-12-22 | 14:00 | 7 | 167 | 41.54 | 29.1339
2022-12-22 | 15:00 | 6 | 156 | 41.36 | 29.0945
2022-12-22 | 16:00 | 8 | 135 | 40.64 | 29.0551
2022-12-22 | 17:00 | 9 | 134 | 38.66 | 29.0158
2022-12-22 | 18:00 | 6 | 132 | 37.94 | 28.9764
2022-12-22 | 19:00 | 5 | 136 | 38.84 | 28.8977
2022-12-22 | 20:00 | 9 | 132 | 40.1 | 28.8583
2022-12-22 | 21:00 | 9 | 142 | 40.28 | 28.8189
2022-12-22 | 22:00 | 8 | 154 | 40.28 | 28.7402
2022-12-22 | 23:00 | 6 | 176 | 40.28 | 28.7402
2022-12-23 | 0:00 | 4 | 242 | 39.92 | 28.7008
2022-12-23 | 1:00 | 11 | 307 | 35.24 | 28.7008
2022-12-23 | 2:00 | 12 | 308 | 27.14 | 28.6614
2022-12-23 | 3:00 | 13 | 309 | 23.36 | 28.7008
2022-12-23 | 4:00 | 14 | 307 | 20.48 | 28.7008
2022-12-23 | 5:00 | 15 | 307 | 16.88 | 28.7008
2022-12-23 | 6:00 | 15 | 306 | 14.54 | 28.7402
2022-12-23 | 7:00 | 11 | 296 | 13.64 | 28.7402
2022-12-23 | 8:00 | 10 | 289 | 12.2 | 28.7795
2022-12-23 | 9:00 | 7 | 267 | 10.04 | 28.7795
2022-12-23 | 10:00 | 7 | 247 | 7.52 | 28.8189
2022-12-23 | 11:00 | 8 | 246 | 3.38 | 28.8189
2022-12-23 | 12:00 | 9 | 240 | 2.3 | 28.8189
2022-12-23 | 13:00 | 10 | 241 | 1.94 | 28.8189
2022-12-23 | 14:00 | 9 | 240 | 2.3 | 28.8583
2022-12-23 | 15:00 | 9 | 244 | 2.48 | 28.8583
2022-12-23 | 16:00 | 9 | 242 | 2.66 | 28.8583
2022-12-23 | 17:00 | 9 | 240 | 2.66 | 28.8977
2022-12-23 | 18:00 | 9 | 241 | 2.3 | 28.8977
2022-12-23 | 19:00 | 9 | 242 | 1.94 | 28.937
2022-12-23 | 20:00 | 8 | 243 | 1.94 | 28.937
2022-12-23 | 21:00 | 9 | 241 | 2.12 | 28.937
2022-12-23 | 22:00 | 9 | 239 | 1.94 | 28.937
2022-12-23 | 23:00 | 9 | 233 | 1.76 | 28.937
2022-12-24 | 0:00 | 9 | 232 | 1.76 | 28.9764
2022-12-24 | 1:00 | 9 | 235 | 2.48 | 28.937
2022-12-24 | 2:00 | 10 | 233 | 3.02 | 28.937
2022-12-24 | 3:00 | 10 | 234 | 3.74 | 28.9764
2022-12-24 | 4:00 | 9 | 235 | 3.92 | 28.9764
2022-12-24 | 5:00 | 9 | 233 | 3.56 | 28.9764
2022-12-24 | 6:00 | 10 | 235 | 3.56 | 28.9764
2022-12-24 | 7:00 | 10 | 232 | 3.56 | 28.9764
2022-12-24 | 8:00 | 9 | 232 | 3.38 | 29.0158
2022-12-24 | 9:00 | 9 | 233 | 3.38 | 29.0158
2022-12-24 | 10:00 | 10 | 237 | 3.74 | 29.0551
2022-12-24 | 11:00 | 10 | 235 | 5.18 | 29.0551
2022-12-24 | 12:00 | 10 | 233 | 6.8 | 29.0551
2022-12-24 | 13:00 | 9 | 233 | 7.16 | 29.0158
2022-12-24 | 14:00 | 10 | 224 | 7.7 | 29.0551
2022-12-24 | 15:00 | 9 | 228 | 8.24 | 29.0551
2022-12-24 | 16:00 | 9 | 227 | 9.14 | 29.0551
2022-12-24 | 17:00 | 8 | 232 | 10.22 | 29.0945
2022-12-24 | 18:00 | 8 | 231 | 10.94 | 29.0551
2022-12-24 | 19:00 | 8 | 233 | 12.02 | 29.0945
2022-12-24 | 20:00 | 6 | 240 | 13.1 | 29.0945
2022-12-24 | 21:00 | 7 | 238 | 13.82 | 29.0945
2022-12-24 | 22:00 | 6 | 234 | 14.36 | 29.0945
2022-12-24 | 23:00 | 6 | 229 | 15.08 | 29.0945
2022-12-25 | 0:00 | 6 | 228 | 15.44 | 29.0945
2022-12-25 | 1:00 | 5 | 240 | 16.16 | 29.0945
2022-12-25 | 2:00 | 3 | 245 | 16.52 | 29.0945
2022-12-25 | 3:00 | 3 | 260 | 16.52 | 29.1339
2022-12-25 | 4:00 | 3 | 242 | 16.88 | 29.1339
2022-12-25 | 5:00 | 3 | 228 | 16.52 | 29.1732
2022-12-25 | 6:00 | 4 | 221 | 16.7 | 29.1732
2022-12-25 | 7:00 | 5 | 222 | 16.52 | 29.1732
2022-12-25 | 8:00 | 6 | 220 | 15.44 | 29.2126
2022-12-25 | 9:00 | 7 | 222 | 13.82 | 29.2126
2022-12-25 | 10:00 | 7 | 225 | 13.1 | 29.252
2022-12-25 | 11:00 | 7 | 225 | 13.1 | 29.252
2022-12-25 | 12:00 | 7 | 233 | 13.82 | 29.252
2022-12-25 | 13:00 | 6 | 231 | 14.54 | 29.252
2022-12-25 | 14:00 | 6 | 224 | 15.08 | 29.252
2022-12-25 | 15:00 | 5 | 229 | 16.16 | 29.252
2022-12-25 | 16:00 | 5 | 236 | 16.7 | 29.2914
2022-12-25 | 17:00 | 5 | 234 | 16.7 | 29.3307
2022-12-25 | 18:00 | 5 | 232 | 16.16 | 29.3307
2022-12-25 | 19:00 | 5 | 231 | 15.62 | 29.3701
2022-12-25 | 20:00 | 6 | 221 | 14.72 | 29.3701
2022-12-25 | 21:00 | 6 | 226 | 14.18 | 29.3701
2022-12-25 | 22:00 | 6 | 221 | 14 | 29.3701
2022-12-25 | 23:00 | 5 | 224 | 13.46 | 29.3701
2022-12-26 | 0:00 | 5 | 225 | 13.64 | 29.3701
2022-12-26 | 1:00 | 5 | 225 | 13.82 | 29.3701
2022-12-26 | 2:00 | 5 | 219 | 14.18 | 29.4095
2022-12-26 | 3:00 | 6 | 212 | 14.36 | 29.4095
2022-12-26 | 4:00 | 5 | 225 | 14.9 | 29.4095
2022-12-26 | 5:00 | 5 | 217 | 15.08 | 29.4488
2022-12-26 | 6:00 | 4 | 219 | 15.62 | 29.4488
2022-12-26 | 7:00 | 5 | 217 | 15.98 | 29.4488
2022-12-26 | 8:00 | 4 | 228 | 16.16 | 29.4488
2022-12-26 | 9:00 | 3 | 223 | 16.7 | 29.4882
2022-12-26 | 10:00 | 4 | 221 | 17.42 | 29.4882
2022-12-26 | 11:00 | 3 | 227 | 18.14 | 29.4882
2022-12-26 | 12:00 | 4 | 217 | 18.86 | 29.4488
2022-12-26 | 13:00 | 5 | 209 | 19.94 | 29.4488
2022-12-26 | 14:00 | 4 | 227 | 21.92 | 29.4488
2022-12-26 | 15:00 | 3 | 239 | 22.82 | 29.4882
2022-12-26 | 16:00 | 3 | 240 | 23.18 | 29.4882
2022-12-26 | 17:00 | 3 | 230 | 23 | 29.4882
2022-12-26 | 18:00 | 4 | 220 | 23 | 29.4882
2022-12-26 | 19:00 | 4 | 218 | 23 | 29.5276
2022-12-26 | 20:00 | 4 | 221 | 22.82 | 29.5276
2022-12-26 | 21:00 | 4 | 223 | 22.46 | 29.5276
2022-12-26 | 22:00 | 3 | 235 | 22.46 | 29.5276
2022-12-26 | 23:00 | 3 | 241 | 22.46 | 29.5276
2022-12-27 | 0:00 | 3 | 243 | 22.64 | 29.5276
2022-12-27 | 1:00 | 2 | 238 | 22.64 | 29.5276
2022-12-27 | 2:00 | 2 | 245 | 22.46 | 29.5276
2022-12-27 | 3:00 | 2 | 242 | 22.64 | 29.5276
2022-12-27 | 4:00 | 2 | 230 | 22.64 | 29.5276
2022-12-27 | 5:00 | 2 | 233 | 22.64 | 29.5276
2022-12-27 | 6:00 | 2 | 243 | 21.92 | 29.5276
2022-12-27 | 7:00 | 3 | 223 | 22.46 | 29.5669
2022-12-27 | 8:00 | 4 | 217 | 22.82 | 29.5669
2022-12-27 | 9:00 | 6 | 209 | 22.82 | 29.5669
2022-12-27 | 10:00 | 5 | 209 | 23.18 | 29.5669
2022-12-27 | 11:00 | 5 | 212 | 24.26 | 29.5276
2022-12-27 | 12:00 | 7 | 202 | 25.52 | 29.5276
2022-12-27 | 13:00 | 8 | 203 | 26.78 | 29.4882
2022-12-27 | 14:00 | 9 | 205 | 27.68 | 29.4882
2022-12-27 | 15:00 | 8 | 209 | 27.32 | 29.4882
2022-12-27 | 16:00 | 10 | 207 | 25.7 | 29.4488
2022-12-27 | 17:00 | 6 | 221 | 25.16 | 29.4882
2022-12-27 | 18:00 | 6 | 215 | 24.62 | 29.4882
2022-12-27 | 19:00 | 7 | 207 | 24.8 | 29.4488
2022-12-27 | 20:00 | 9 | 205 | 24.8 | 29.4488
2022-12-27 | 21:00 | 8 | 201 | 24.98 | 29.4095
2022-12-27 | 22:00 | 9 | 192 | 26.6 | 29.4095
2022-12-27 | 23:00 | 10 | 195 | 28.04 | 29.3701
2022-12-28 | 0:00 | 12 | 201 | 29.66 | 29.3307
2022-12-28 | 1:00 | 12 | 198 | 30.2 | 29.3307
2022-12-28 | 2:00 | 12 | 204 | 31.1 | 29.3307
2022-12-28 | 3:00 | 10 | 206 | 31.64 | 29.3307
2022-12-28 | 4:00 | 11 | 203 | 31.82 | 29.3307
2022-12-28 | 5:00 | 10 | 202 | 31.64 | 29.3307
2022-12-28 | 6:00 | 9 | 202 | 31.82 | 29.3307
2022-12-28 | 7:00 | 9 | 202 | 31.64 | 29.3307
2022-12-28 | 8:00 | 8 | 201 | 31.46 | 29.3701
2022-12-28 | 9:00 | 8 | 201 | 31.28 | 29.3307
2022-12-28 | 10:00 | 10 | 202 | 32.54 | 29.3701
2022-12-28 | 11:00 | 11 | 202 | 34.52 | 29.3307
2022-12-28 | 12:00 | 11 | 199 | 37.04 | 29.3307
2022-12-28 | 13:00 | 11 | 194 | 38.3 | 29.2914
2022-12-28 | 14:00 | 12 | 194 | 38.84 | 29.3307
2022-12-28 | 15:00 | 11 | 197 | 40.46 | 29.3307
2022-12-28 | 16:00 | 11 | 181 | 39.56 | 29.3307
2022-12-28 | 17:00 | 11 | 176 | 38.48 | 29.3307
2022-12-28 | 18:00 | 12 | 177 | 38.3 | 29.3307
2022-12-28 | 19:00 | 14 | 181 | 38.48 | 29.3307
2022-12-28 | 20:00 | 12 | 190 | 39.02 | 29.3307
2022-12-28 | 21:00 | 12 | 182 | 38.48 | 29.2914
2022-12-28 | 22:00 | 14 | 181 | 39.02 | 29.2914
2022-12-28 | 23:00 | 13 | 181 | 39.38 | 29.2914
2022-12-29 | 0:00 | 11 | 184 | 39.92 | 29.2914
2022-12-29 | 1:00 | 12 | 179 | 39.38 | 29.2914
2022-12-29 | 2:00 | 9 | 186 | 39.38 | 29.2914
2022-12-29 | 3:00 | 10 | 178 | 38.48 | 29.2914
2022-12-29 | 4:00 | 8 | 179 | 39.02 | 29.2914
2022-12-29 | 5:00 | 8 | 182 | 39.74 | 29.2914
2022-12-29 | 6:00 | 9 | 180 | 39.2 | 29.2914
2022-12-29 | 7:00 | 8 | 179 | 38.12 | 29.3307
2022-12-29 | 8:00 | 8 | 179 | 37.94 | 29.3307
2022-12-29 | 9:00 | 10 | 177 | 38.48 | 29.3307
2022-12-29 | 10:00 | 10 | 178 | 39.56 | 29.3701
2022-12-29 | 11:00 | 9 | 179 | 40.82 | 29.3307
2022-12-29 | 12:00 | 8 | 177 | 42.08 | 29.3307
2022-12-29 | 13:00 | 9 | 177 | 43.34 | 29.2914
2022-12-29 | 14:00 | 7 | 176 | 43.88 | 29.2914
2022-12-29 | 15:00 | 6 | 176 | 46.4 | 29.3307
2022-12-29 | 16:00 | 5 | 186 | 48.2 | 29.3307
2022-12-29 | 17:00 | 6 | 186 | 48.92 | 29.3307
2022-12-29 | 18:00 | 7 | 180 | 47.48 | 29.3307
2022-12-29 | 19:00 | 9 | 180 | 47.84 | 29.3701
2022-12-29 | 20:00 | 9 | 177 | 47.12 | 29.3701
2022-12-29 | 21:00 | 11 | 178 | 47.48 | 29.3701
2022-12-29 | 22:00 | 7 | 179 | 47.3 | 29.3701
2022-12-29 | 23:00 | 8 | 179 | 48.2 | 29.3307
2022-12-30 | 0:00 | 9 | 180 | 48.2 | 29.3307
2022-12-30 | 1:00 | 9 | 183 | 48.92 | 29.3307
2022-12-30 | 2:00 | 9 | 178 | 47.84 | 29.3307
2022-12-30 | 3:00 | 7 | 179 | 47.84 | 29.3307
2022-12-30 | 4:00 | 7 | 184 | 48.56 | 29.3307
2022-12-30 | 5:00 | 7 | 174 | 48.2 | 29.3307
2022-12-30 | 6:00 | 7 | 174 | 47.48 | 29.3307
2022-12-30 | 7:00 | 7 | 178 | 48.38 | 29.3307
2022-12-30 | 8:00 | 7 | 178 | 48.56 | 29.3307
2022-12-30 | 9:00 | 8 | 185 | 48.92 | 29.3307
2022-12-30 | 10:00 | 7 | 179 | 48.56 | 29.3307
2022-12-30 | 11:00 | 8 | 185 | 48.92 | 29.3307
2022-12-30 | 12:00 | 8 | 195 | 50.72 | 29.2914
2022-12-30 | 13:00 | 8 | 196 | 51.44 | 29.2914
2022-12-30 | 14:00 | 6 | 200 | 54.32 | 29.2914
2022-12-30 | 15:00 | 6 | 195 | 54.32 | 29.2914
2022-12-30 | 16:00 | 7 | 209 | 54.5 | 29.2914
2022-12-30 | 17:00 | 6 | 193 | 52.52 | 29.2914
2022-12-30 | 18:00 | 4 | 195 | 51.62 | 29.2914
2022-12-30 | 19:00 | 3 | 163 | 49.46 | 29.2914
2022-12-30 | 20:00 | 4 | 167 | 49.28 | 29.3307
2022-12-30 | 21:00 | 2 | 191 | 49.28 | 29.2914
2022-12-30 | 22:00 | 1 | 195 | 49.28 | 29.2914
2022-12-30 | 23:00 | 0 | 68 | 49.1 | 29.2914
2022-12-31 | 0:00 | 3 | 322 | 48.2 | 29.252
2022-12-31 | 1:00 | 1 | 6 | 48.02 | 29.252
2022-12-31 | 2:00 | 0 | 64 | 48.38 | 29.2126
2022-12-31 | 3:00 | 1 | 43 | 48.2 | 29.2126
2022-12-31 | 4:00 | 3 | 61 | 47.3 | 29.2126
2022-12-31 | 5:00 | 1 | 330 | 46.58 | 29.1732
2022-12-31 | 6:00 | 5 | 334 | 46.58 | 29.1732
2022-12-31 | 7:00 | 4 | 336 | 46.22 | 29.2126
2022-12-31 | 8:00 | 6 | 337 | 45.14 | 29.1732
2022-12-31 | 9:00 | 5 | 339 | 44.06 | 29.1732
2022-12-31 | 10:00 | 3 | 335 | 43.88 | 29.1732
2022-12-31 | 11:00 | 4 | 325 | 43.88 | 29.1732
2022-12-31 | 12:00 | 5 | 319 | 43.7 | 29.1732
2022-12-31 | 13:00 | 6 | 306 | 43.7 | 29.1732
2022-12-31 | 14:00 | 7 | 309 | 43.34 | 29.1732
2022-12-31 | 15:00 | 7 | 313 | 42.62 | 29.1732
2022-12-31 | 16:00 | 6 | 305 | 42.62 | 29.1732
2022-12-31 | 17:00 | 5 | 310 | 42.08 | 29.2126
2022-12-31 | 18:00 | 4 | 298 | 41.36 | 29.2126
2022-12-31 | 19:00 | 5 | 305 | 40.28 | 29.252
2022-12-31 | 20:00 | 5 | 303 | 39.74 | 29.252
2022-12-31 | 21:00 | 4 | 301 | 40.28 | 29.252
2022-12-31 | 22:00 | 3 | 288 | 40.64 | 29.252
2022-12-31 | 23:00 | 3 | 255 | 40.28 | 29.252
2023-01-01 | 0:00 | 2 | 288 | 39.2 | 29.252
2023-01-01 | 1:00 | 3 | 236 | 39.02 | 29.252
2023-01-01 | 2:00 | 3 | 231 | 38.3 | 29.252
2023-01-01 | 3:00 | 4 | 204 | 37.76 | 29.2914
2023-01-01 | 4:00 | 3 | 206 | 37.4 | 29.2914
2023-01-01 | 5:00 | 3 | 220 | 37.58 | 29.2914
2023-01-01 | 6:00 | 3 | 184 | 37.4 | 29.252
2023-01-01 | 7:00 | 3 | 139 | 37.22 | 29.252
2023-01-01 | 8:00 | 6 | 136 | 36.86 | 29.252
2023-01-01 | 9:00 | 8 | 156 | 36.68 | 29.252
2023-01-01 | 10:00 | 5 | 176 | 36.86 | 29.252
2023-01-01 | 11:00 | 6 | 170 | 37.22 | 29.252
2023-01-01 | 12:00 | 7 | 190 | 38.3 | 29.252
2023-01-01 | 13:00 | 3 | 212 | 39.92 | 29.252
2023-01-01 | 14:00 | 3 | 262 | 42.08 | 29.252
2023-01-01 | 15:00 | 3 | 222 | 43.16 | 29.252
2023-01-01 | 16:00 | 5 | 210 | 44.6 | 29.2914
2023-01-01 | 17:00 | 4 | 214 | 46.04 | 29.2914
2023-01-01 | 18:00 | 4 | 219 | 46.22 | 29.3307
2023-01-01 | 19:00 | 4 | 231 | 46.76 | 29.3307
2023-01-01 | 20:00 | 4 | 241 | 47.12 | 29.3307
2023-01-01 | 21:00 | 3 | 217 | 46.04 | 29.3307
2023-01-01 | 22:00 | 2 | 232 | 44.96 | 29.3307
2023-01-01 | 23:00 | 3 | 237 | 45.14 | 29.3701
2023-01-02 | 0:00 | 2 | 238 | 45.14 | 29.3701
2023-01-02 | 1:00 | 3 | 245 | 44.96 | 29.3701
2023-01-02 | 2:00 | 2 | 252 | 44.6 | 29.3701
2023-01-02 | 3:00 | 3 | 304 | 44.06 | 29.3701
2023-01-02 | 4:00 | 3 | 341 | 42.8 | 29.3701
2023-01-02 | 5:00 | 0 | 325 | 42.26 | 29.4095
2023-01-02 | 6:00 | 0 | 221 | 42.08 | 29.3701
2023-01-02 | 7:00 | 1 | 350 | 41.72 | 29.4095
2023-01-02 | 8:00 | 1 | 128 | 40.82 | 29.4095
2023-01-02 | 9:00 | 2 | 171 | 38.66 | 29.4488
2023-01-02 | 10:00 | 1 | 158 | 38.84 | 29.4488
2023-01-02 | 11:00 | 1 | 102 | 41.18 | 29.4488
2023-01-02 | 12:00 | 2 | 126 | 43.34 | 29.4095
2023-01-02 | 13:00 | 2 | 116 | 46.22 | 29.4095
2023-01-02 | 14:00 | 1 | 143 | 47.48 | 29.3701
2023-01-02 | 15:00 | 2 | 99 | 47.3 | 29.4095
2023-01-02 | 16:00 | 4 | 66 | 44.42 | 29.4095
2023-01-02 | 17:00 | 3 | 74 | 44.6 | 29.4095
2023-01-02 | 18:00 | 2 | 101 | 44.78 | 29.4095
2023-01-02 | 19:00 | 4 | 72 | 42.98 | 29.4095
2023-01-02 | 20:00 | 3 | 77 | 42.08 | 29.3701
2023-01-02 | 21:00 | 4 | 70 | 40.46 | 29.3701
2023-01-02 | 22:00 | 3 | 77 | 40.1 | 29.3701
2023-01-02 | 23:00 | 2 | 77 | 40.28 | 29.3307
2023-01-03 | 0:00 | 4 | 65 | 40.28 | 29.3307
2023-01-03 | 1:00 | 3 | 58 | 41 | 29.2914
2023-01-03 | 2:00 | 4 | 84 | 40.64 | 29.252
2023-01-03 | 3:00 | 5 | 64 | 39.56 | 29.252
2023-01-03 | 4:00 | 4 | 67 | 40.64 | 29.2126
2023-01-03 | 5:00 | 6 | 65 | 39.38 | 29.1732
2023-01-03 | 6:00 | 6 | 65 | 39.38 | 29.1732
2023-01-03 | 7:00 | 5 | 58 | 40.1 | 29.1339
2023-01-03 | 8:00 | 5 | 73 | 40.46 | 29.1339
2023-01-03 | 9:00 | 6 | 70 | 40.1 | 29.0945
2023-01-03 | 10:00 | 5 | 67 | 40.46 | 29.0945
2023-01-03 | 11:00 | 5 | 67 | 41.18 | 29.0551
2023-01-03 | 12:00 | 5 | 68 | 41.72 | 29.0158
2023-01-03 | 13:00 | 4 | 63 | 42.98 | 29.0158
2023-01-03 | 14:00 | 3 | 49 | 43.52 | 29.0158
2023-01-03 | 15:00 | 3 | 54 | 43.7 | 29.0158
2023-01-03 | 16:00 | 3 | 74 | 44.06 | 29.0158
2023-01-03 | 17:00 | 3 | 71 | 43.88 | 29.0158
2023-01-03 | 18:00 | 3 | 70 | 44.06 | 29.0158
2023-01-03 | 19:00 | 3 | 72 | 44.06 | 29.0158
2023-01-03 | 20:00 | 3 | 72 | 43.7 | 29.0158
2023-01-03 | 21:00 | 2 | 75 | 43.52 | 29.0158
2023-01-03 | 22:00 | 1 | 82 | 43.52 | 29.0158
2023-01-03 | 23:00 | 1 | 86 | 43.7 | 29.0158
2023-01-04 | 0:00 | 1 | 110 | 43.88 | 29.0158
2023-01-04 | 1:00 | 1 | 130 | 43.7 | 29.0158
2023-01-04 | 2:00 | 2 | 131 | 43.7 | 29.0158
2023-01-04 | 3:00 | 3 | 126 | 44.24 | 29.0158
2023-01-04 | 4:00 | 1 | 124 | 45.32 | 29.0158
2023-01-04 | 5:00 | 1 | 128 | 45.5 | 29.0158
2023-01-04 | 6:00 | 1 | 91 | 45.68 | 29.0158
2023-01-04 | 7:00 | 3 | 135 | 46.58 | 29.0158
2023-01-04 | 8:00 | 5 | 165 | 48.2 | 29.0158
2023-01-04 | 9:00 | 7 | 168 | 49.64 | 29.0158
2023-01-04 | 10:00 | 3 | 152 | 50 | 29.0158
2023-01-04 | 11:00 | 3 | 165 | 51.62 | 29.0158
2023-01-04 | 12:00 | 5 | 161 | 52.7 | 28.9764
2023-01-04 | 13:00 | 5 | 187 | 54.32 | 28.937
2023-01-04 | 14:00 | 6 | 190 | 54.68 | 28.937
2023-01-04 | 15:00 | 5 | 164 | 53.6 | 28.937
2023-01-04 | 16:00 | 3 | 195 | 54.5 | 28.9764
2023-01-04 | 17:00 | 9 | 303 | 53.96 | 28.9764
2023-01-04 | 18:00 | 6 | 299 | 50.54 | 29.0551
2023-01-04 | 19:00 | 3 | 281 | 49.46 | 29.0945
2023-01-04 | 20:00 | 5 | 247 | 47.66 | 29.1339
2023-01-04 | 21:00 | 6 | 230 | 45.68 | 29.1339
2023-01-04 | 22:00 | 6 | 233 | 44.42 | 29.1339
2023-01-04 | 23:00 | 5 | 243 | 42.08 | 29.1732
2023-01-05 | 0:00 | 5 | 242 | 40.64 | 29.2126
2023-01-05 | 1:00 | 5 | 237 | 39.74 | 29.2126
2023-01-05 | 2:00 | 5 | 234 | 39.2 | 29.2126
2023-01-05 | 3:00 | 5 | 227 | 39.2 | 29.2126
2023-01-05 | 4:00 | 6 | 215 | 37.94 | 29.2126
2023-01-05 | 5:00 | 5 | 217 | 37.4 | 29.2126
2023-01-05 | 6:00 | 6 | 210 | 37.4 | 29.2126
2023-01-05 | 7:00 | 6 | 201 | 37.4 | 29.2126
2023-01-05 | 8:00 | 7 | 204 | 37.58 | 29.2126
2023-01-05 | 9:00 | 6 | 202 | 37.58 | 29.2126
2023-01-05 | 10:00 | 6 | 185 | 37.4 | 29.2126
2023-01-05 | 11:00 | 8 | 176 | 37.76 | 29.2126
2023-01-05 | 12:00 | 9 | 175 | 38.66 | 29.2126
2023-01-05 | 13:00 | 9 | 173 | 39.2 | 29.1732
2023-01-05 | 14:00 | 9 | 177 | 39.56 | 29.1732
2023-01-05 | 15:00 | 8 | 169 | 39.92 | 29.1732
2023-01-05 | 16:00 | 7 | 199 | 39.02 | 29.2126
2023-01-05 | 17:00 | 7 | 209 | 39.92 | 29.2126
2023-01-05 | 18:00 | 6 | 209 | 39.56 | 29.2126
2023-01-05 | 19:00 | 6 | 219 | 38.48 | 29.252
2023-01-05 | 20:00 | 4 | 250 | 36.68 | 29.252
2023-01-05 | 21:00 | 4 | 224 | 36.14 | 29.252
2023-01-05 | 22:00 | 4 | 232 | 35.6 | 29.252
2023-01-05 | 23:00 | 4 | 228 | 35.24 | 29.252
2023-01-06 | 0:00 | 4 | 237 | 34.88 | 29.252
2023-01-06 | 1:00 | 4 | 241 | 34.7 | 29.252
2023-01-06 | 2:00 | 4 | 240 | 34.88 | 29.2914
2023-01-06 | 3:00 | 4 | 239 | 34.88 | 29.2914
2023-01-06 | 4:00 | 4 | 240 | 35.06 | 29.2914
2023-01-06 | 5:00 | 2 | 252 | 34.88 | 29.3307
2023-01-06 | 6:00 | 2 | 250 | 35.06 | 29.3307
2023-01-06 | 7:00 | 4 | 229 | 35.06 | 29.3701
2023-01-06 | 8:00 | 4 | 229 | 34.34 | 29.3701
2023-01-06 | 9:00 | 4 | 223 | 34.34 | 29.4095
2023-01-06 | 10:00 | 4 | 235 | 35.06 | 29.4095
2023-01-06 | 11:00 | 5 | 241 | 35.78 | 29.4095
2023-01-06 | 12:00 | 6 | 238 | 36.68 | 29.4095
2023-01-06 | 13:00 | 4 | 243 | 38.12 | 29.4095
2023-01-06 | 14:00 | 5 | 241 | 38.48 | 29.4095
2023-01-06 | 15:00 | 3 | 247 | 38.48 | 29.4095
2023-01-06 | 16:00 | 4 | 243 | 37.94 | 29.4488
2023-01-06 | 17:00 | 3 | 244 | 37.58 | 29.4488
2023-01-06 | 18:00 | 4 | 242 | 37.76 | 29.4882
2023-01-06 | 19:00 | 4 | 242 | 37.4 | 29.4882
2023-01-06 | 20:00 | 4 | 243 | 37.04 | 29.4882
2023-01-06 | 21:00 | 5 | 240 | 36.68 | 29.5276
2023-01-06 | 22:00 | 3 | 244 | 35.6 | 29.5276
2023-01-06 | 23:00 | 2 | 282 | 35.6 | 29.5276
2023-01-07 | 0:00 | 2 | 280 | 35.6 | 29.5276
2023-01-07 | 1:00 | 5 | 294 | 34.88 | 29.5276
2023-01-07 | 2:00 | 6 | 296 | 34.7 | 29.5276
2023-01-07 | 3:00 | 5 | 296 | 34.88 | 29.5276
2023-01-07 | 4:00 | 4 | 294 | 34.7 | 29.5276
2023-01-07 | 5:00 | 5 | 299 | 34.52 | 29.5669
2023-01-07 | 6:00 | 6 | 303 | 34.34 | 29.5669
2023-01-07 | 7:00 | 5 | 306 | 34.34 | 29.5669
2023-01-07 | 8:00 | 5 | 302 | 34.52 | 29.6063
2023-01-07 | 9:00 | 5 | 304 | 34.34 | 29.6063
2023-01-07 | 10:00 | 5 | 329 | 33.8 | 29.6457
2023-01-07 | 11:00 | 6 | 338 | 34.16 | 29.6457
2023-01-07 | 12:00 | 6 | 325 | 33.8 | 29.6457
2023-01-07 | 13:00 | 8 | 334 | 32.9 | 29.6457
2023-01-07 | 14:00 | 8 | 334 | 33.08 | 29.6457
2023-01-07 | 15:00 | 6 | 336 | 32.9 | 29.6851
2023-01-07 | 16:00 | 4 | 335 | 32.9 | 29.6851
2023-01-07 | 17:00 | 3 | 332 | 33.08 | 29.6851
2023-01-07 | 18:00 | 3 | 345 | 32.72 | 29.6851
2023-01-07 | 19:00 | 3 | 348 | 32.54 | 29.7244
2023-01-07 | 20:00 | 2 | 338 | 32.18 | 29.7244
2023-01-07 | 21:00 | 2 | 356 | 32.36 | 29.7244
2023-01-07 | 22:00 | 2 | 334 | 32.36 | 29.7244
2023-01-07 | 23:00 | 1 | 353 | 32.18 | 29.7244
2023-01-08 | 0:00 | 1 | 203 | 31.46 | 29.7244
2023-01-08 | 1:00 | 2 | 206 | 31.28 | 29.6851
2023-01-08 | 2:00 | 1 | 264 | 31.28 | 29.6851
2023-01-08 | 3:00 | 2 | 204 | 31.28 | 29.6851
2023-01-08 | 4:00 | 2 | 201 | 31.28 | 29.6851
2023-01-08 | 5:00 | 3 | 163 | 31.1 | 29.6457
2023-01-08 | 6:00 | 2 | 142 | 31.1 | 29.6457
2023-01-08 | 7:00 | 3 | 201 | 31.1 | 29.6457
2023-01-08 | 8:00 | 2 | 167 | 31.28 | 29.6063
2023-01-08 | 9:00 | 2 | 213 | 31.46 | 29.6063
2023-01-08 | 10:00 | 2 | 234 | 32 | 29.6063
2023-01-08 | 11:00 | 3 | 221 | 32.18 | 29.5669
2023-01-08 | 12:00 | 3 | 224 | 32.9 | 29.5669
2023-01-08 | 13:00 | 3 | 238 | 33.26 | 29.5276
2023-01-08 | 14:00 | 3 | 238 | 33.62 | 29.4882
2023-01-08 | 15:00 | 3 | 298 | 33.44 | 29.4882
2023-01-08 | 16:00 | 4 | 313 | 32.9 | 29.4488
2023-01-08 | 17:00 | 4 | 316 | 32.72 | 29.4488
2023-01-08 | 18:00 | 4 | 310 | 32.18 | 29.4488
2023-01-08 | 19:00 | 2 | 287 | 32.18 | 29.4488
2023-01-08 | 20:00 | 4 | 304 | 31.64 | 29.4488
2023-01-08 | 21:00 | 5 | 305 | 30.74 | 29.4488
2023-01-08 | 22:00 | 5 | 308 | 30.56 | 29.4488
2023-01-08 | 23:00 | 7 | 306 | 30.02 | 29.4488
2023-01-09 | 0:00 | 6 | 303 | 29.84 | 29.4488
2023-01-09 | 1:00 | 6 | 306 | 29.84 | 29.4095
2023-01-09 | 2:00 | 7 | 302 | 29.84 | 29.4095
2023-01-09 | 3:00 | 6 | 299 | 30.2 | 29.4095
2023-01-09 | 4:00 | 3 | 289 | 30.56 | 29.4095
2023-01-09 | 5:00 | 2 | 246 | 30.2 | 29.4095
2023-01-09 | 6:00 | 4 | 242 | 29.84 | 29.4095
2023-01-09 | 7:00 | 4 | 227 | 29.12 | 29.4488
2023-01-09 | 8:00 | 5 | 236 | 28.76 | 29.4488
2023-01-09 | 9:00 | 4 | 248 | 28.94 | 29.4488
2023-01-09 | 10:00 | 4 | 247 | 30.2 | 29.4488
2023-01-09 | 11:00 | 4 | 248 | 32.36 | 29.4488
2023-01-09 | 12:00 | 4 | 241 | 34.88 | 29.4095
2023-01-09 | 13:00 | 4 | 237 | 37.04 | 29.3701
2023-01-09 | 14:00 | 6 | 227 | 38.84 | 29.3701
2023-01-09 | 15:00 | 5 | 230 | 39.92 | 29.3701
2023-01-09 | 16:00 | 6 | 225 | 40.28 | 29.3701
2023-01-09 | 17:00 | 5 | 221 | 39.74 | 29.3701
2023-01-09 | 18:00 | 5 | 213 | 38.3 | 29.3701
2023-01-09 | 19:00 | 5 | 214 | 37.04 | 29.3701
2023-01-09 | 20:00 | 5 | 216 | 35.96 | 29.3701
2023-01-09 | 21:00 | 5 | 214 | 35.06 | 29.3701
2023-01-09 | 22:00 | 5 | 205 | 33.98 | 29.3701
2023-01-09 | 23:00 | 4 | 208 | 33.62 | 29.3701
2023-01-10 | 0:00 | 3 | 225 | 33.98 | 29.3701
2023-01-10 | 1:00 | 2 | 206 | 32.72 | 29.3701
2023-01-10 | 2:00 | 4 | 194 | 32.36 | 29.3701
2023-01-10 | 3:00 | 3 | 199 | 32.72 | 29.3701
2023-01-10 | 4:00 | 1 | 178 | 33.44 | 29.3307
2023-01-10 | 5:00 | 2 | 146 | 32.72 | 29.3307
2023-01-10 | 6:00 | 2 | 109 | 33.98 | 29.3307
2023-01-10 | 7:00 | 3 | 117 | 33.08 | 29.3307
2023-01-10 | 8:00 | 2 | 91 | 34.16 | 29.3307
2023-01-10 | 9:00 | 3 | 111 | 34.7 | 29.3307
2023-01-10 | 10:00 | 3 | 143 | 33.44 | 29.3307
2023-01-10 | 11:00 | 3 | 99 | 37.04 | 29.3307
2023-01-10 | 12:00 | 3 | 68 | 38.48 | 29.2914
2023-01-10 | 13:00 | 4 | 63 | 39.92 | 29.2914
2023-01-10 | 14:00 | 4 | 62 | 39.56 | 29.2914
2023-01-10 | 15:00 | 3 | 61 | 40.46 | 29.2914
2023-01-10 | 16:00 | 5 | 64 | 40.1 | 29.2914
2023-01-10 | 17:00 | 5 | 63 | 39.38 | 29.3307
2023-01-10 | 18:00 | 5 | 103 | 39.02 | 29.3307
2023-01-10 | 19:00 | 4 | 107 | 39.2 | 29.3307
2023-01-10 | 20:00 | 3 | 89 | 39.2 | 29.3307
2023-01-10 | 21:00 | 5 | 70 | 37.22 | 29.3307
2023-01-10 | 22:00 | 3 | 97 | 37.04 | 29.3307
2023-01-10 | 23:00 | 3 | 108 | 36.14 | 29.3701
2023-01-11 | 0:00 | 3 | 101 | 36.32 | 29.3307
2023-01-11 | 1:00 | 4 | 101 | 35.6 | 29.3307
2023-01-11 | 2:00 | 4 | 105 | 35.6 | 29.3307
2023-01-11 | 3:00 | 5 | 107 | 35.24 | 29.3307
2023-01-11 | 4:00 | 6 | 101 | 35.42 | 29.3307
2023-01-11 | 5:00 | 5 | 106 | 35.6 | 29.3307
2023-01-11 | 6:00 | 4 | 103 | 35.96 | 29.2914
2023-01-11 | 7:00 | 6 | 110 | 35.24 | 29.2914
2023-01-11 | 8:00 | 5 | 109 | 35.6 | 29.2914
2023-01-11 | 9:00 | 3 | 106 | 36.32 | 29.2914
2023-01-11 | 10:00 | 4 | 105 | 37.4 | 29.2914
2023-01-11 | 11:00 | 6 | 113 | 37.22 | 29.2914
2023-01-11 | 12:00 | 6 | 130 | 39.38 | 29.252
2023-01-11 | 13:00 | 5 | 132 | 41 | 29.2126
2023-01-11 | 14:00 | 5 | 129 | 42.08 | 29.2126
2023-01-11 | 15:00 | 4 | 114 | 44.06 | 29.2126
2023-01-11 | 16:00 | 3 | 98 | 45.14 | 29.2126
2023-01-11 | 17:00 | 4 | 95 | 44.78 | 29.2126
2023-01-11 | 18:00 | 4 | 102 | 43.34 | 29.2126
2023-01-11 | 19:00 | 5 | 113 | 41.36 | 29.1732
2023-01-11 | 20:00 | 5 | 110 | 41 | 29.1732
2023-01-11 | 21:00 | 4 | 106 | 41.36 | 29.1732
2023-01-11 | 22:00 | 3 | 110 | 42.26 | 29.1732
2023-01-11 | 23:00 | 5 | 132 | 41.9 | 29.1732
2023-01-12 | 0:00 | 4 | 139 | 41.36 | 29.1339
2023-01-12 | 1:00 | 2 | 135 | 42.44 | 29.1339
2023-01-12 | 2:00 | 4 | 189 | 42.8 | 29.1339
2023-01-12 | 3:00 | 3 | 209 | 42.8 | 29.1732
2023-01-12 | 4:00 | 3 | 222 | 43.7 | 29.1339
2023-01-12 | 5:00 | 3 | 304 | 43.7 | 29.1339
2023-01-12 | 6:00 | 3 | 304 | 42.98 | 29.1732
2023-01-12 | 7:00 | 3 | 321 | 42.8 | 29.1732
2023-01-12 | 8:00 | 3 | 337 | 42.8 | 29.1732
2023-01-12 | 9:00 | 5 | 349 | 42.8 | 29.1732
2023-01-12 | 10:00 | 5 | 11 | 42.8 | 29.1732
2023-01-12 | 11:00 | 6 | 7 | 42.08 | 29.1339
2023-01-12 | 12:00 | 6 | 360 | 41.72 | 29.1339
2023-01-12 | 13:00 | 6 | 10 | 41.36 | 29.0945
2023-01-12 | 14:00 | 8 | 5 | 41 | 29.0945
2023-01-12 | 15:00 | 10 | 2 | 39.74 | 29.0945
2023-01-12 | 16:00 | 11 | 360 | 39.02 | 29.0945
2023-01-12 | 17:00 | 10 | 356 | 38.84 | 29.0945
2023-01-12 | 18:00 | 13 | 349 | 38.3 | 29.1339
2023-01-12 | 19:00 | 11 | 347 | 38.12 | 29.1339
2023-01-12 | 20:00 | 13 | 342 | 37.76 | 29.1732
2023-01-12 | 21:00 | 14 | 349 | 37.04 | 29.1732
2023-01-12 | 22:00 | 14 | 349 | 36.32 | 29.1732
2023-01-12 | 23:00 | 13 | 343 | 35.06 | 29.2126
2023-01-13 | 0:00 | 13 | 339 | 34.88 | 29.2126
2023-01-13 | 1:00 | 12 | 338 | 34.7 | 29.2126
2023-01-13 | 2:00 | 14 | 336 | 33.8 | 29.2126
2023-01-13 | 3:00 | 14 | 338 | 33.08 | 29.252
2023-01-13 | 4:00 | 13 | 338 | 32.36 | 29.252
2023-01-13 | 5:00 | 14 | 340 | 31.46 | 29.2914
2023-01-13 | 6:00 | 13 | 338 | 30.74 | 29.2914
2023-01-13 | 7:00 | 12 | 334 | 30.56 | 29.3307
2023-01-13 | 8:00 | 12 | 332 | 30.38 | 29.3307
2023-01-13 | 9:00 | 12 | 336 | 30.02 | 29.3701
2023-01-13 | 10:00 | 13 | 341 | 30.02 | 29.3701
2023-01-13 | 11:00 | 12 | 341 | 29.84 | 29.3701
2023-01-13 | 12:00 | 12 | 341 | 29.66 | 29.3701
2023-01-13 | 13:00 | 13 | 337 | 29.48 | 29.3701
2023-01-13 | 14:00 | 12 | 340 | 29.3 | 29.3701
2023-01-13 | 15:00 | 12 | 340 | 29.84 | 29.3701
2023-01-13 | 16:00 | 14 | 339 | 29.84 | 29.4095
2023-01-13 | 17:00 | 14 | 342 | 29.66 | 29.4095
2023-01-13 | 18:00 | 14 | 340 | 29.12 | 29.4488
2023-01-13 | 19:00 | 12 | 343 | 28.94 | 29.4488
2023-01-13 | 20:00 | 14 | 342 | 28.4 | 29.4882
2023-01-13 | 21:00 | 10 | 346 | 28.04 | 29.4882
2023-01-13 | 22:00 | 10 | 356 | 27.32 | 29.4882
2023-01-13 | 23:00 | 9 | 346 | 26.6 | 29.4882
2023-01-14 | 0:00 | 9 | 346 | 25.88 | 29.4882
2023-01-14 | 1:00 | 8 | 359 | 25.34 | 29.4882
2023-01-14 | 2:00 | 11 | 343 | 24.44 | 29.4882
2023-01-14 | 3:00 | 12 | 346 | 23.54 | 29.4882
2023-01-14 | 4:00 | 10 | 336 | 23.36 | 29.5276
2023-01-14 | 5:00 | 8 | 338 | 23 | 29.5276
2023-01-14 | 6:00 | 8 | 331 | 22.82 | 29.5276
2023-01-14 | 7:00 | 9 | 331 | 22.46 | 29.5669
2023-01-14 | 8:00 | 8 | 339 | 22.28 | 29.5669
2023-01-14 | 9:00 | 7 | 334 | 22.28 | 29.5669
2023-01-14 | 10:00 | 6 | 335 | 22.64 | 29.5669
2023-01-14 | 11:00 | 6 | 329 | 23.54 | 29.5669
2023-01-14 | 12:00 | 5 | 325 | 24.62 | 29.5669
2023-01-14 | 13:00 | 5 | 309 | 26.06 | 29.5669
2023-01-14 | 14:00 | 5 | 311 | 27.5 | 29.5669
2023-01-14 | 15:00 | 4 | 316 | 29.12 | 29.5669
2023-01-14 | 16:00 | 5 | 320 | 30.02 | 29.5669
2023-01-14 | 17:00 | 3 | 321 | 30.74 | 29.5669
2023-01-14 | 18:00 | 3 | 324 | 30.38 | 29.6063
2023-01-14 | 19:00 | 1 | 337 | 29.84 | 29.6063
2023-01-14 | 20:00 | 1 | 337 | 29.12 | 29.6063
2023-01-14 | 21:00 | 1 | 3 | 28.58 | 29.6063
2023-01-14 | 22:00 | 2 | 22 | 28.04 | 29.6063
2023-01-14 | 23:00 | 2 | 85 | 29.3 | 29.5669
2023-01-15 | 0:00 | 2 | 108 | 29.48 | 29.5669
2023-01-15 | 1:00 | 1 | 151 | 26.6 | 29.5669
2023-01-15 | 2:00 | 1 | 82 | 26.96 | 29.6063
2023-01-15 | 3:00 | 0 | 158 | 25.88 | 29.6063
2023-01-15 | 4:00 | 1 | 31 | 25.16 | 29.6063
2023-01-15 | 5:00 | 1 | 120 | 26.06 | 29.6063
2023-01-15 | 6:00 | 1 | 128 | 25.34 | 29.6063
2023-01-15 | 7:00 | 3 | 132 | 24.26 | 29.6457
2023-01-15 | 8:00 | 1 | 163 | 24.62 | 29.6457
2023-01-15 | 9:00 | 2 | 136 | 25.88 | 29.6457
2023-01-15 | 10:00 | 5 | 142 | 27.14 | 29.6457
2023-01-15 | 11:00 | 7 | 168 | 29.84 | 29.6457
2023-01-15 | 12:00 | 9 | 171 | 31.64 | 29.6063
2023-01-15 | 13:00 | 7 | 175 | 32.36 | 29.5669
2023-01-15 | 14:00 | 8 | 177 | 33.26 | 29.5669
2023-01-15 | 15:00 | 8 | 172 | 33.44 | 29.5669
2023-01-15 | 16:00 | 7 | 175 | 33.26 | 29.5669
2023-01-15 | 17:00 | 7 | 161 | 32.72 | 29.5276
2023-01-15 | 18:00 | 8 | 136 | 31.64 | 29.5276
2023-01-15 | 19:00 | 8 | 132 | 30.2 | 29.5276
2023-01-15 | 20:00 | 7 | 135 | 29.3 | 29.5276
2023-01-15 | 21:00 | 6 | 135 | 28.94 | 29.4882
2023-01-15 | 22:00 | 6 | 127 | 28.76 | 29.4882
2023-01-15 | 23:00 | 5 | 127 | 28.94 | 29.4882
2023-01-16 | 0:00 | 6 | 130 | 29.12 | 29.4882
2023-01-16 | 1:00 | 4 | 128 | 28.94 | 29.4882
2023-01-16 | 2:00 | 4 | 111 | 29.84 | 29.4882
2023-01-16 | 3:00 | 4 | 127 | 30.2 | 29.4488
2023-01-16 | 4:00 | 5 | 132 | 30.2 | 29.4095
2023-01-16 | 5:00 | 8 | 129 | 30.74 | 29.4095
2023-01-16 | 6:00 | 7 | 134 | 30.74 | 29.4095
2023-01-16 | 7:00 | 5 | 138 | 30.02 | 29.4095
2023-01-16 | 8:00 | 5 | 130 | 29.48 | 29.4095
2023-01-16 | 9:00 | 8 | 134 | 29.66 | 29.3701
2023-01-16 | 10:00 | 9 | 133 | 31.82 | 29.3701
2023-01-16 | 11:00 | 9 | 144 | 34.88 | 29.3307
2023-01-16 | 12:00 | 8 | 151 | 37.4 | 29.2914
2023-01-16 | 13:00 | 8 | 141 | 38.84 | 29.252
2023-01-16 | 14:00 | 8 | 141 | 39.02 | 29.2126
2023-01-16 | 15:00 | 10 | 130 | 38.12 | 29.1732
2023-01-16 | 16:00 | 9 | 137 | 39.2 | 29.1732
2023-01-16 | 17:00 | 9 | 142 | 39.56 | 29.1339
2023-01-16 | 18:00 | 10 | 134 | 39.02 | 29.1339
2023-01-16 | 19:00 | 10 | 138 | 37.04 | 29.0945
2023-01-16 | 20:00 | 13 | 139 | 36.32 | 29.0551
2023-01-16 | 21:00 | 11 | 143 | 36.5 | 29.0551
2023-01-16 | 22:00 | 9 | 150 | 36.5 | 29.0158
2023-01-16 | 23:00 | 8 | 156 | 36.32 | 28.9764
2023-01-17 | 0:00 | 8 | 159 | 36.5 | 28.9764
2023-01-17 | 1:00 | 7 | 158 | 37.22 | 28.937
2023-01-17 | 2:00 | 7 | 163 | 37.76 | 28.937
2023-01-17 | 3:00 | 8 | 168 | 38.48 | 28.8977
2023-01-17 | 4:00 | 8 | 168 | 39.2 | 28.8977
2023-01-17 | 5:00 | 8 | 167 | 39.74 | 28.8583
2023-01-17 | 6:00 | 7 | 162 | 40.28 | 28.8583
2023-01-17 | 7:00 | 7 | 176 | 40.82 | 28.8583
2023-01-17 | 8:00 | 7 | 194 | 43.16 | 28.8583
2023-01-17 | 9:00 | 6 | 193 | 44.6 | 28.8583
2023-01-17 | 10:00 | 9 | 192 | 45.32 | 28.8583
2023-01-17 | 11:00 | 7 | 204 | 47.66 | 28.8583
2023-01-17 | 12:00 | 7 | 220 | 50 | 28.8583
2023-01-17 | 13:00 | 6 | 235 | 48.56 | 28.8189
2023-01-17 | 14:00 | 5 | 241 | 47.12 | 28.8189
2023-01-17 | 15:00 | 4 | 245 | 45.86 | 28.8583
2023-01-17 | 16:00 | 5 | 250 | 44.6 | 28.8977
2023-01-17 | 17:00 | 4 | 248 | 43.7 | 28.8977
2023-01-17 | 18:00 | 5 | 257 | 42.8 | 28.937
2023-01-17 | 19:00 | 4 | 256 | 42.08 | 28.9764
2023-01-17 | 20:00 | 4 | 253 | 41 | 28.9764
2023-01-17 | 21:00 | 4 | 248 | 40.64 | 29.0158
2023-01-17 | 22:00 | 4 | 244 | 41 | 29.0158
2023-01-17 | 23:00 | 4 | 248 | 41.18 | 29.0551
2023-01-18 | 0:00 | 5 | 267 | 41.36 | 29.0551
2023-01-18 | 1:00 | 5 | 277 | 41.36 | 29.0945
2023-01-18 | 2:00 | 9 | 298 | 41 | 29.0945
2023-01-18 | 3:00 | 7 | 291 | 40.82 | 29.1339
2023-01-18 | 4:00 | 4 | 279 | 40.82 | 29.1732
2023-01-18 | 5:00 | 4 | 265 | 40.82 | 29.1732
2023-01-18 | 6:00 | 3 | 266 | 40.82 | 29.2126
2023-01-18 | 7:00 | 3 | 272 | 40.46 | 29.252
2023-01-18 | 8:00 | 4 | 283 | 40.1 | 29.252
2023-01-18 | 9:00 | 6 | 293 | 40.1 | 29.2914
2023-01-18 | 10:00 | 5 | 289 | 40.82 | 29.2914
2023-01-18 | 11:00 | 4 | 288 | 42.44 | 29.2914
2023-01-18 | 12:00 | 5 | 297 | 42.62 | 29.2914
2023-01-18 | 13:00 | 6 | 303 | 42.98 | 29.2914
2023-01-18 | 14:00 | 4 | 292 | 43.16 | 29.2914
2023-01-18 | 15:00 | 6 | 304 | 42.26 | 29.3307
2023-01-18 | 16:00 | 6 | 306 | 41.54 | 29.3307
2023-01-18 | 17:00 | 4 | 331 | 41.18 | 29.3701
2023-01-18 | 18:00 | 5 | 334 | 40.64 | 29.3307
2023-01-18 | 19:00 | 4 | 350 | 40.46 | 29.3701
2023-01-18 | 20:00 | 1 | 84 | 41.36 | 29.3307
2023-01-18 | 21:00 | 3 | 89 | 41.18 | 29.3307
2023-01-18 | 22:00 | 4 | 104 | 41 | 29.2914
2023-01-18 | 23:00 | 4 | 71 | 39.56 | 29.2914
2023-01-19 | 0:00 | 5 | 76 | 39.02 | 29.252
2023-01-19 | 1:00 | 5 | 103 | 39.02 | 29.2126
2023-01-19 | 2:00 | 5 | 92 | 38.3 | 29.1732
2023-01-19 | 3:00 | 7 | 103 | 37.58 | 29.1732
2023-01-19 | 4:00 | 5 | 81 | 37.76 | 29.0945
2023-01-19 | 5:00 | 6 | 84 | 37.04 | 29.0158
2023-01-19 | 6:00 | 9 | 102 | 37.94 | 28.9764
2023-01-19 | 7:00 | 10 | 105 | 38.12 | 28.937
2023-01-19 | 8:00 | 10 | 107 | 38.3 | 28.937
2023-01-19 | 9:00 | 11 | 114 | 38.48 | 28.8977
2023-01-19 | 10:00 | 8 | 115 | 39.38 | 28.8583
2023-01-19 | 11:00 | 6 | 117 | 40.28 | 28.8583
2023-01-19 | 12:00 | 5 | 162 | 41.36 | 28.8583
2023-01-19 | 13:00 | 6 | 212 | 42.98 | 28.8189
2023-01-19 | 14:00 | 4 | 245 | 44.96 | 28.8189
2023-01-19 | 15:00 | 4 | 233 | 46.58 | 28.8189
2023-01-19 | 16:00 | 3 | 235 | 47.84 | 28.8189
2023-01-19 | 17:00 | 2 | 239 | 48.38 | 28.8189
2023-01-19 | 18:00 | 1 | 330 | 48.2 | 28.8189
2023-01-19 | 19:00 | 3 | 335 | 47.3 | 28.8189
2023-01-19 | 20:00 | 2 | 145 | 45.68 | 28.8583
2023-01-19 | 21:00 | 6 | 207 | 43.7 | 28.8977
2023-01-19 | 22:00 | 4 | 251 | 41.72 | 28.8977
2023-01-19 | 23:00 | 5 | 239 | 40.46 | 28.8977
2023-01-20 | 0:00 | 4 | 247 | 40.1 | 28.937
2023-01-20 | 1:00 | 3 | 249 | 40.1 | 28.937
2023-01-20 | 2:00 | 4 | 247 | 40.1 | 28.9764
2023-01-20 | 3:00 | 4 | 252 | 39.74 | 29.0158
2023-01-20 | 4:00 | 4 | 280 | 39.02 | 29.0158
2023-01-20 | 5:00 | 5 | 285 | 38.66 | 29.0551
2023-01-20 | 6:00 | 7 | 291 | 37.58 | 29.0945
2023-01-20 | 7:00 | 8 | 296 | 37.22 | 29.1339
2023-01-20 | 8:00 | 4 | 276 | 37.58 | 29.1732
2023-01-20 | 9:00 | 7 | 294 | 37.4 | 29.1732
2023-01-20 | 10:00 | 9 | 296 | 37.04 | 29.2126
2023-01-20 | 11:00 | 7 | 294 | 37.76 | 29.2126
2023-01-20 | 12:00 | 4 | 274 | 38.66 | 29.252
2023-01-20 | 13:00 | 7 | 294 | 38.66 | 29.252
2023-01-20 | 14:00 | 8 | 301 | 38.84 | 29.252
2023-01-20 | 15:00 | 8 | 300 | 38.66 | 29.2914
2023-01-20 | 16:00 | 7 | 299 | 38.48 | 29.3307
2023-01-20 | 17:00 | 8 | 302 | 38.12 | 29.3701
2023-01-20 | 18:00 | 8 | 304 | 37.76 | 29.3701
2023-01-20 | 19:00 | 8 | 313 | 37.22 | 29.4095
2023-01-20 | 20:00 | 8 | 319 | 36.32 | 29.4095
2023-01-20 | 21:00 | 8 | 316 | 35.6 | 29.4488
2023-01-20 | 22:00 | 7 | 315 | 35.42 | 29.4488
2023-01-20 | 23:00 | 6 | 309 | 35.06 | 29.4488
2023-01-21 | 0:00 | 5 | 318 | 34.88 | 29.4488
2023-01-21 | 1:00 | 4 | 310 | 34.7 | 29.4882
2023-01-21 | 2:00 | 4 | 306 | 34.52 | 29.4882
2023-01-21 | 3:00 | 4 | 306 | 34.16 | 29.4882
2023-01-21 | 4:00 | 5 | 304 | 33.98 | 29.4882
2023-01-21 | 5:00 | 6 | 314 | 33.44 | 29.4882
2023-01-21 | 6:00 | 5 | 319 | 32.9 | 29.5276
2023-01-21 | 7:00 | 3 | 309 | 32.9 | 29.5276
2023-01-21 | 8:00 | 2 | 304 | 33.26 | 29.5276
2023-01-21 | 9:00 | 1 | 241 | 33.62 | 29.5276
2023-01-21 | 10:00 | 2 | 229 | 33.98 | 29.5276
2023-01-21 | 11:00 | 5 | 206 | 34.16 | 29.5276
2023-01-21 | 12:00 | 4 | 224 | 34.7 | 29.5276
2023-01-21 | 13:00 | 4 | 225 | 34.7 | 29.4882
2023-01-21 | 14:00 | 5 | 220 | 34.34 | 29.4488
2023-01-21 | 15:00 | 5 | 224 | 34.52 | 29.4882
2023-01-21 | 16:00 | 4 | 228 | 34.88 | 29.4882
2023-01-21 | 17:00 | 4 | 227 | 34.16 | 29.4882
2023-01-21 | 18:00 | 5 | 210 | 33.8 | 29.4882
2023-01-21 | 19:00 | 4 | 217 | 33.8 | 29.4488
2023-01-21 | 20:00 | 5 | 211 | 33.62 | 29.4488
2023-01-21 | 21:00 | 6 | 207 | 33.26 | 29.4488
2023-01-21 | 22:00 | 5 | 214 | 33.08 | 29.4488
2023-01-21 | 23:00 | 5 | 207 | 32.9 | 29.4095
2023-01-22 | 0:00 | 5 | 206 | 32.72 | 29.4095
2023-01-22 | 1:00 | 3 | 233 | 32.72 | 29.3701
2023-01-22 | 2:00 | 3 | 235 | 32.72 | 29.3701
2023-01-22 | 3:00 | 2 | 235 | 32.54 | 29.3307
2023-01-22 | 4:00 | 2 | 196 | 32.36 | 29.3307
2023-01-22 | 5:00 | 2 | 218 | 32.54 | 29.3307
2023-01-22 | 6:00 | 1 | 279 | 32.54 | 29.2914
2023-01-22 | 7:00 | 2 | 114 | 33.44 | 29.2914
2023-01-22 | 8:00 | 2 | 131 | 33.98 | 29.252
2023-01-22 | 9:00 | 2 | 99 | 32.9 | 29.252
2023-01-22 | 10:00 | 4 | 115 | 32 | 29.252
2023-01-22 | 11:00 | 5 | 134 | 31.28 | 29.252
2023-01-22 | 12:00 | 4 | 129 | 32.36 | 29.2126
2023-01-22 | 13:00 | 2 | 119 | 32.9 | 29.1732
2023-01-22 | 14:00 | 1 | 66 | 32.72 | 29.1339
2023-01-22 | 15:00 | 1 | 17 | 32.9 | 29.1732
2023-01-22 | 16:00 | 1 | 60 | 33.8 | 29.1732
2023-01-22 | 17:00 | 2 | 19 | 33.08 | 29.1732
2023-01-22 | 18:00 | 2 | 23 | 32.9 | 29.1732
2023-01-22 | 19:00 | 1 | 66 | 33.98 | 29.1732
2023-01-22 | 20:00 | 2 | 17 | 32.36 | 29.1732
2023-01-22 | 21:00 | 2 | 348 | 32 | 29.1732
2023-01-22 | 22:00 | 4 | 340 | 31.82 | 29.1732
2023-01-22 | 23:00 | 5 | 350 | 31.82 | 29.1732
2023-01-23 | 0:00 | 4 | 346 | 31.1 | 29.1732
2023-01-23 | 1:00 | 4 | 333 | 30.56 | 29.1732
2023-01-23 | 2:00 | 5 | 334 | 30.92 | 29.1732
2023-01-23 | 3:00 | 6 | 330 | 30.74 | 29.1732
2023-01-23 | 4:00 | 5 | 322 | 30.92 | 29.2126
2023-01-23 | 5:00 | 6 | 319 | 31.1 | 29.2126
2023-01-23 | 6:00 | 6 | 324 | 31.28 | 29.252
2023-01-23 | 7:00 | 4 | 320 | 31.64 | 29.252
2023-01-23 | 8:00 | 5 | 320 | 32 | 29.252
2023-01-23 | 9:00 | 6 | 318 | 32.18 | 29.2914
2023-01-23 | 10:00 | 7 | 312 | 32.54 | 29.3307
2023-01-23 | 11:00 | 9 | 308 | 32.9 | 29.3307
2023-01-23 | 12:00 | 6 | 311 | 33.26 | 29.3307
2023-01-23 | 13:00 | 6 | 305 | 33.44 | 29.2914
2023-01-23 | 14:00 | 4 | 285 | 34.16 | 29.2914
2023-01-23 | 15:00 | 4 | 251 | 34.88 | 29.3307
2023-01-23 | 16:00 | 4 | 250 | 34.34 | 29.3307
2023-01-23 | 17:00 | 4 | 242 | 34.34 | 29.3307
2023-01-23 | 18:00 | 5 | 250 | 33.26 | 29.3701
2023-01-23 | 19:00 | 5 | 250 | 31.64 | 29.3701
2023-01-23 | 20:00 | 3 | 255 | 30.56 | 29.3701
2023-01-23 | 21:00 | 6 | 239 | 30.38 | 29.3701
2023-01-23 | 22:00 | 5 | 245 | 29.84 | 29.3307
2023-01-23 | 23:00 | 6 | 226 | 29.84 | 29.3307
2023-01-24 | 0:00 | 6 | 221 | 29.66 | 29.3307
2023-01-24 | 1:00 | 7 | 226 | 30.02 | 29.3307
2023-01-24 | 2:00 | 6 | 233 | 30.38 | 29.3701
2023-01-24 | 3:00 | 5 | 229 | 30.92 | 29.3701
2023-01-24 | 4:00 | 4 | 233 | 31.64 | 29.4095
2023-01-24 | 5:00 | 4 | 256 | 32.9 | 29.4095
2023-01-24 | 6:00 | 4 | 282 | 33.8 | 29.4488
2023-01-24 | 7:00 | 4 | 291 | 32.9 | 29.4882
2023-01-24 | 8:00 | 3 | 267 | 32.18 | 29.4882
2023-01-24 | 9:00 | 3 | 246 | 31.82 | 29.5276
2023-01-24 | 10:00 | 3 | 249 | 33.44 | 29.5276
2023-01-24 | 11:00 | 4 | 252 | 34.88 | 29.5276
2023-01-24 | 12:00 | 4 | 251 | 36.5 | 29.5276
2023-01-24 | 13:00 | 3 | 269 | 37.76 | 29.4882
2023-01-24 | 14:00 | 3 | 234 | 38.84 | 29.4882
2023-01-24 | 15:00 | 4 | 223 | 39.92 | 29.5276
2023-01-24 | 16:00 | 6 | 198 | 39.56 | 29.4882
2023-01-24 | 17:00 | 7 | 188 | 37.94 | 29.5276
2023-01-24 | 18:00 | 9 | 179 | 35.78 | 29.5276
2023-01-24 | 19:00 | 7 | 199 | 34.52 | 29.5276
2023-01-24 | 20:00 | 6 | 202 | 33.26 | 29.5276
2023-01-24 | 21:00 | 5 | 205 | 32.9 | 29.5276
2023-01-24 | 22:00 | 2 | 234 | 33.62 | 29.4882
2023-01-24 | 23:00 | 2 | 228 | 33.62 | 29.4882
2023-01-25 | 0:00 | 1 | 189 | 33.44 | 29.4488
2023-01-25 | 1:00 | 4 | 138 | 33.08 | 29.4488
2023-01-25 | 2:00 | 3 | 106 | 34.34 | 29.4488
2023-01-25 | 3:00 | 5 | 128 | 33.62 | 29.4095
2023-01-25 | 4:00 | 5 | 116 | 34.34 | 29.3701
2023-01-25 | 5:00 | 4 | 103 | 34.7 | 29.3307
2023-01-25 | 6:00 | 4 | 109 | 33.8 | 29.2914
2023-01-25 | 7:00 | 4 | 105 | 33.98 | 29.252
2023-01-25 | 8:00 | 5 | 104 | 34.52 | 29.2126
2023-01-25 | 9:00 | 6 | 101 | 34.7 | 29.1732
2023-01-25 | 10:00 | 4 | 87 | 35.06 | 29.1339
2023-01-25 | 11:00 | 6 | 75 | 34.34 | 29.0158
2023-01-25 | 12:00 | 8 | 74 | 33.98 | 28.937
2023-01-25 | 13:00 | 9 | 68 | 33.8 | 28.8977
2023-01-25 | 14:00 | 10 | 63 | 33.62 | 28.8189
2023-01-25 | 15:00 | 9 | 61 | 33.8 | 28.8189
2023-01-25 | 16:00 | 7 | 49 | 33.98 | 28.8189
2023-01-25 | 17:00 | 6 | 22 | 33.44 | 28.8189
2023-01-25 | 18:00 | 8 | 358 | 32.72 | 28.8189
2023-01-25 | 19:00 | 10 | 350 | 32.36 | 28.8189
2023-01-25 | 20:00 | 9 | 335 | 32.72 | 28.8583
2023-01-25 | 21:00 | 7 | 319 | 32.9 | 28.8583
2023-01-25 | 22:00 | 5 | 298 | 33.08 | 28.8977
2023-01-25 | 23:00 | 6 | 297 | 33.26 | 28.8977
2023-01-26 | 0:00 | 7 | 302 | 33.08 | 28.937
2023-01-26 | 1:00 | 5 | 290 | 32.9 | 28.937
2023-01-26 | 2:00 | 4 | 284 | 33.08 | 28.9764
2023-01-26 | 3:00 | 4 | 287 | 32.9 | 29.0158
2023-01-26 | 4:00 | 4 | 285 | 32.36 | 29.0158
2023-01-26 | 5:00 | 4 | 289 | 32.18 | 29.0551
2023-01-26 | 6:00 | 6 | 303 | 32 | 29.0551
2023-01-26 | 7:00 | 4 | 295 | 31.64 | 29.0945
2023-01-26 | 8:00 | 3 | 280 | 31.64 | 29.0945
2023-01-26 | 9:00 | 4 | 281 | 31.46 | 29.1339
2023-01-26 | 10:00 | 4 | 288 | 31.46 | 29.1339
2023-01-26 | 11:00 | 4 | 292 | 31.82 | 29.1339
2023-01-26 | 12:00 | 4 | 293 | 32.36 | 29.1339
2023-01-26 | 13:00 | 3 | 284 | 32.9 | 29.1339
2023-01-26 | 14:00 | 3 | 246 | 33.44 | 29.1339
2023-01-26 | 15:00 | 3 | 245 | 34.16 | 29.1732
2023-01-26 | 16:00 | 2 | 275 | 34.34 | 29.1732
2023-01-26 | 17:00 | 3 | 239 | 34.34 | 29.1732
2023-01-26 | 18:00 | 3 | 230 | 34.16 | 29.2126
2023-01-26 | 19:00 | 6 | 201 | 32.9 | 29.2126
2023-01-26 | 20:00 | 5 | 234 | 32.36 | 29.2126
2023-01-26 | 21:00 | 4 | 243 | 31.46 | 29.252
2023-01-26 | 22:00 | 4 | 247 | 30.38 | 29.252
2023-01-26 | 23:00 | 4 | 239 | 28.94 | 29.252
2023-01-27 | 0:00 | 5 | 235 | 27.5 | 29.2914
2023-01-27 | 1:00 | 4 | 238 | 26.06 | 29.2914
2023-01-27 | 2:00 | 4 | 242 | 24.8 | 29.2914
2023-01-27 | 3:00 | 4 | 245 | 24.08 | 29.3307
2023-01-27 | 4:00 | 4 | 248 | 23.36 | 29.3307
2023-01-27 | 5:00 | 5 | 242 | 23.36 | 29.3307
2023-01-27 | 6:00 | 6 | 224 | 22.82 | 29.3307
2023-01-27 | 7:00 | 5 | 224 | 22.64 | 29.3701
2023-01-27 | 8:00 | 5 | 221 | 22.46 | 29.3701
2023-01-27 | 9:00 | 5 | 225 | 22.64 | 29.3701
2023-01-27 | 10:00 | 7 | 210 | 22.46 | 29.3701
2023-01-27 | 11:00 | 9 | 210 | 22.82 | 29.3307
2023-01-27 | 12:00 | 10 | 212 | 24.8 | 29.2914
2023-01-27 | 13:00 | 13 | 200 | 26.24 | 29.252
2023-01-27 | 14:00 | 14 | 189 | 28.22 | 29.2126
2023-01-27 | 15:00 | 16 | 188 | 29.84 | 29.1732
2023-01-27 | 16:00 | 16 | 186 | 30.92 | 29.1339
2023-01-27 | 17:00 | 16 | 190 | 31.82 | 29.1339
2023-01-27 | 18:00 | 18 | 199 | 31.28 | 29.1339
2023-01-27 | 19:00 | 16 | 199 | 31.46 | 29.1339
2023-01-27 | 20:00 | 13 | 203 | 32.72 | 29.1339
2023-01-27 | 21:00 | 9 | 212 | 34.34 | 29.1339
2023-01-27 | 22:00 | 7 | 227 | 35.78 | 29.1339
2023-01-27 | 23:00 | 6 | 227 | 36.68 | 29.1339
2023-01-28 | 0:00 | 6 | 226 | 37.04 | 29.1732
2023-01-28 | 1:00 | 6 | 249 | 37.58 | 29.2126
2023-01-28 | 2:00 | 6 | 272 | 36.32 | 29.2914
2023-01-28 | 3:00 | 10 | 300 | 33.8 | 29.3307
2023-01-28 | 4:00 | 7 | 287 | 32.36 | 29.3701
2023-01-28 | 5:00 | 8 | 298 | 31.1 | 29.3701
2023-01-28 | 6:00 | 6 | 295 | 30.38 | 29.4095
2023-01-28 | 7:00 | 4 | 292 | 29.3 | 29.4488
2023-01-28 | 8:00 | 3 | 255 | 29.12 | 29.4882
2023-01-28 | 9:00 | 2 | 226 | 28.58 | 29.5276
2023-01-28 | 10:00 | 3 | 245 | 28.76 | 29.5669
2023-01-28 | 11:00 | 3 | 244 | 29.3 | 29.5669
2023-01-28 | 12:00 | 3 | 239 | 30.02 | 29.5276
2023-01-28 | 13:00 | 5 | 216 | 30.38 | 29.5276
2023-01-28 | 14:00 | 4 | 221 | 31.1 | 29.5276
2023-01-28 | 15:00 | 4 | 216 | 30.56 | 29.5276
2023-01-28 | 16:00 | 3 | 222 | 30.92 | 29.5276
2023-01-28 | 17:00 | 2 | 327 | 31.46 | 29.5276
2023-01-28 | 18:00 | 2 | 23 | 31.1 | 29.5276
2023-01-28 | 19:00 | 3 | 93 | 31.46 | 29.5276
2023-01-28 | 20:00 | 3 | 114 | 30.92 | 29.4882
2023-01-28 | 21:00 | 4 | 70 | 31.1 | 29.4882
2023-01-28 | 22:00 | 6 | 64 | 31.28 | 29.4488
2023-01-28 | 23:00 | 5 | 81 | 31.64 | 29.4488
2023-01-29 | 0:00 | 4 | 88 | 31.64 | 29.4095
2023-01-29 | 1:00 | 5 | 72 | 31.64 | 29.3701
2023-01-29 | 2:00 | 5 | 63 | 31.46 | 29.3701
2023-01-29 | 3:00 | 4 | 67 | 31.64 | 29.3701
2023-01-29 | 4:00 | 3 | 83 | 32 | 29.3307
2023-01-29 | 5:00 | 2 | 103 | 33.26 | 29.3307
2023-01-29 | 6:00 | 2 | 122 | 32.18 | 29.2914
2023-01-29 | 7:00 | 1 | 118 | 32.18 | 29.3307
2023-01-29 | 8:00 | 4 | 336 | 32.36 | 29.3307
2023-01-29 | 9:00 | 5 | 333 | 31.82 | 29.3701
2023-01-29 | 10:00 | 5 | 335 | 30.74 | 29.3701
2023-01-29 | 11:00 | 5 | 331 | 30.92 | 29.4095
2023-01-29 | 12:00 | 7 | 327 | 31.64 | 29.4095
2023-01-29 | 13:00 | 9 | 329 | 32.54 | 29.4095
2023-01-29 | 14:00 | 8 | 344 | 32.9 | 29.4488
2023-01-29 | 15:00 | 9 | 356 | 32.54 | 29.4488
2023-01-29 | 16:00 | 6 | 10 | 31.46 | 29.4882
2023-01-29 | 17:00 | 5 | 21 | 31.1 | 29.4882
2023-01-29 | 18:00 | 4 | 34 | 31.1 | 29.5276
2023-01-29 | 19:00 | 4 | 13 | 30.74 | 29.5669
2023-01-29 | 20:00 | 4 | 45 | 30.74 | 29.5669
2023-01-29 | 21:00 | 5 | 2 | 29.84 | 29.6063
2023-01-29 | 22:00 | 5 | 5 | 28.94 | 29.5669
2023-01-29 | 23:00 | 4 | 27 | 28.4 | 29.5669
2023-01-30 | 0:00 | 4 | 47 | 28.58 | 29.5669
2023-01-30 | 1:00 | 3 | 75 | 28.94 | 29.5276
2023-01-30 | 2:00 | 2 | 54 | 28.76 | 29.5276
2023-01-30 | 3:00 | 3 | 349 | 27.68 | 29.5669
2023-01-30 | 4:00 | 3 | 336 | 27.5 | 29.5276
2023-01-30 | 5:00 | 1 | 103 | 28.4 | 29.5276
2023-01-30 | 6:00 | 2 | 115 | 29.66 | 29.5276
2023-01-30 | 7:00 | 2 | 349 | 28.22 | 29.5669
2023-01-30 | 8:00 | 3 | 346 | 27.32 | 29.5669
2023-01-30 | 9:00 | 4 | 334 | 27.32 | 29.5669
2023-01-30 | 10:00 | 5 | 323 | 27.14 | 29.5669
2023-01-30 | 11:00 | 5 | 317 | 27.68 | 29.5669
2023-01-30 | 12:00 | 8 | 315 | 27.68 | 29.5276
2023-01-30 | 13:00 | 7 | 313 | 27.86 | 29.5276
2023-01-30 | 14:00 | 7 | 306 | 28.04 | 29.5276
2023-01-30 | 15:00 | 8 | 308 | 27.5 | 29.5276
2023-01-30 | 16:00 | 10 | 312 | 25.88 | 29.5669
2023-01-30 | 17:00 | 9 | 310 | 25.16 | 29.5669
2023-01-30 | 18:00 | 9 | 313 | 24.08 | 29.6063
2023-01-30 | 19:00 | 9 | 314 | 22.82 | 29.6063
2023-01-30 | 20:00 | 9 | 314 | 21.2 | 29.6063
2023-01-30 | 21:00 | 10 | 312 | 18.86 | 29.6457
2023-01-30 | 22:00 | 8 | 306 | 17.06 | 29.6457
2023-01-30 | 23:00 | 8 | 307 | 16.16 | 29.6457
2023-01-31 | 0:00 | 10 | 319 | 14 | 29.6851
2023-01-31 | 1:00 | 9 | 317 | 12.02 | 29.6851
2023-01-31 | 2:00 | 7 | 320 | 10.94 | 29.6851
2023-01-31 | 3:00 | 5 | 317 | 10.4 | 29.6851
2023-01-31 | 4:00 | 5 | 315 | 10.04 | 29.7244
2023-01-31 | 5:00 | 4 | 314 | 9.86 | 29.7244
2023-01-31 | 6:00 | 4 | 313 | 9.68 | 29.7244
2023-01-31 | 7:00 | 4 | 318 | 9.5 | 29.7244
2023-01-31 | 8:00 | 4 | 312 | 9.5 | 29.7244
2023-01-31 | 9:00 | 3 | 311 | 9.86 | 29.7244
2023-01-31 | 10:00 | 3 | 303 | 11.3 | 29.7244
2023-01-31 | 11:00 | 3 | 305 | 12.56 | 29.7244
2023-01-31 | 12:00 | 2 | 310 | 14.54 | 29.6851
2023-01-31 | 13:00 | 1 | 228 | 16.88 | 29.6457
2023-01-31 | 14:00 | 2 | 233 | 17.78 | 29.6457
2023-01-31 | 15:00 | 4 | 298 | 18.68 | 29.6063
2023-01-31 | 16:00 | 4 | 314 | 19.4 | 29.6063
2023-01-31 | 17:00 | 6 | 321 | 19.76 | 29.6063
2023-01-31 | 18:00 | 5 | 311 | 19.76 | 29.6063
2023-01-31 | 19:00 | 3 | 314 | 19.4 | 29.6063
2023-01-31 | 20:00 | 3 | 284 | 18.86 | 29.6457
2023-01-31 | 21:00 | 2 | 248 | 17.6 | 29.6457
2023-01-31 | 22:00 | 2 | 221 | 17.24 | 29.6457
2023-01-31 | 23:00 | 4 | 220 | 16.34 | 29.6063
2023-02-01 | 0:00 | 2 | 243 | 15.62 | 29.6457
2023-02-01 | 1:00 | 2 | 261 | 14.9 | 29.6457
2023-02-01 | 2:00 | 1 | 254 | 14.54 | 29.6457
2023-02-01 | 3:00 | 3 | 250 | 14.54 | 29.6457
2023-02-01 | 4:00 | 3 | 241 | 13.64 | 29.6457
2023-02-01 | 5:00 | 3 | 251 | 13.1 | 29.6457
2023-02-01 | 6:00 | 4 | 244 | 12.74 | 29.6457
2023-02-01 | 7:00 | 3 | 234 | 12.2 | 29.6457
2023-02-01 | 8:00 | 2 | 243 | 12.2 | 29.6851
2023-02-01 | 9:00 | 3 | 240 | 13.64 | 29.6851
2023-02-01 | 10:00 | 2 | 243 | 17.06 | 29.6851
2023-02-01 | 11:00 | 3 | 242 | 19.94 | 29.6851
2023-02-01 | 12:00 | 5 | 214 | 21.92 | 29.6851
2023-02-01 | 13:00 | 6 | 214 | 23.72 | 29.6457
2023-02-01 | 14:00 | 5 | 226 | 25.16 | 29.6457
2023-02-01 | 15:00 | 6 | 222 | 25.88 | 29.6063
2023-02-01 | 16:00 | 7 | 216 | 25.7 | 29.6063
2023-02-01 | 17:00 | 5 | 225 | 25.7 | 29.6063
2023-02-01 | 18:00 | 4 | 231 | 24.08 | 29.6063
2023-02-01 | 19:00 | 5 | 224 | 22.28 | 29.6063
2023-02-01 | 20:00 | 4 | 224 | 21.38 | 29.6063
2023-02-01 | 21:00 | 4 | 225 | 20.84 | 29.5669
2023-02-01 | 22:00 | 4 | 223 | 20.66 | 29.5669
2023-02-01 | 23:00 | 5 | 222 | 20.3 | 29.5669
2023-02-02 | 0:00 | 3 | 226 | 19.94 | 29.5669
2023-02-02 | 1:00 | 4 | 229 | 19.76 | 29.5276
2023-02-02 | 2:00 | 4 | 229 | 20.66 | 29.5276
2023-02-02 | 3:00 | 5 | 225 | 20.48 | 29.4882
2023-02-02 | 4:00 | 4 | 228 | 20.48 | 29.4882
2023-02-02 | 5:00 | 4 | 228 | 20.12 | 29.4488
2023-02-02 | 6:00 | 5 | 224 | 19.94 | 29.4488
2023-02-02 | 7:00 | 5 | 232 | 20.48 | 29.4488
2023-02-02 | 8:00 | 4 | 228 | 20.66 | 29.4095
2023-02-02 | 9:00 | 7 | 218 | 21.74 | 29.4095
2023-02-02 | 10:00 | 6 | 224 | 24.62 | 29.3701
2023-02-02 | 11:00 | 6 | 228 | 27.5 | 29.3307
2023-02-02 | 12:00 | 7 | 225 | 30.02 | 29.2914
2023-02-02 | 13:00 | 7 | 229 | 31.64 | 29.2914
2023-02-02 | 14:00 | 6 | 238 | 33.62 | 29.252
2023-02-02 | 15:00 | 7 | 237 | 34.52 | 29.252
2023-02-02 | 16:00 | 6 | 252 | 35.24 | 29.252
2023-02-02 | 17:00 | 4 | 260 | 35.24 | 29.252
2023-02-02 | 18:00 | 4 | 281 | 35.24 | 29.2914
2023-02-02 | 19:00 | 9 | 308 | 33.8 | 29.3307
2023-02-02 | 20:00 | 15 | 325 | 30.38 | 29.3701
2023-02-02 | 21:00 | 16 | 332 | 26.42 | 29.4095
2023-02-02 | 22:00 | 13 | 329 | 24.44 | 29.4488
2023-02-02 | 23:00 | 13 | 339 | 21.38 | 29.4882

## Methods&HAP Lists
Sample or QC Type | Methods | Method 235A | TO-15A | TO-13A
Regular monitor | Method 325A | Benzene | Propene (propylene) | Acenaphthene
Duplicate | TO-15A | Toluene | Dichlorodifluoromethane (Freon 12) | Acenaphthylene
Field blank | TO-13A | Ethylbenzene | Chloromethane (methyl chloride) | Anthracene
Method blank |  | o-xylene | Chloroethene (vinyl chloride) | Benz(a)anthracene
Field spike |  | m and p-Xylene | 1,3-Butadiene (butadiene) | Benzo(a)pyrene
|  | 1,3-Butadiene | 1,2-Dichlorotetrafluoroethane (Freon 114) | Benzo(g,h,i)perylene
|  | Other (specify in explanation) | Bromomethane (methyl bromide) | Benzo(k)fluoranthene
|  |  | Ethylene oxide | Chrysene
|  |  | Chloroethane (ethyl chloride) | Coronene
|  |  | Trichlorofluoromethane (Freon 11) | Dibenz(a,h)anthracene
|  |  | 1,1-Dichloroethene (vinylidene chloride) | Fluoranthene
|  |  | Dichloromethane (methylene chloride) | Fluorene
|  |  | Carbon disulfide (methanedithione) | Benzo(b)fluoranthene
|  |  | 1,1,2-Trichlorotrifluoroethane (Freon 113) | Indeno(1,2,3-cd)pyrene
|  |  | 2-Propenal (acrolein) | Naphthalene (naphthene)
|  |  | 2-Methoxy-2-methylpropane (methyl tert-butyl ether, MTBE) | Phenanthrene
|  |  | 2-Chloro-1,3-butadiene (chloroprene) | Pyrene
|  |  | 1,1-Dichloroethane (ethylidene chloride) | Perylene
|  |  | cis-1,2-Dichloroethene (cis-1,2-dichloroethylene) | Other (specify in explanation)
trans-1,2-Dichloroethene (trans-1,2-dichloroethylene)
2-Propanone (acetone)
Trichloromethane (chloroform)
Tetrahydrofuran (oxolane)
Hexane
Isopropyl ether (diisopropyl ether)
1,1,1-Trichloroethane (methyl chloroform)
2-Ethoxy-2-methylpropane (ethyl tert-butyl ether, ETBE)
Methanol (methyl alcohol)
Carbon tetrachloride (tetrachloromethane)
Ethenyl acetate (vinyl acetate)
2-Propenenitrile (acrylonitrile)
2-Butanone (methyl ethyl ketone, MEK)
Cyclohexane
Benzene
Acetonitrile (cyanomethane)
Ethyl acetate
2-Methoxy-2-methylbutane (tert-amyl methyl ether)
1,2-Dichloroethane (ethylene dichloride)
1,1,2-Trichloroethene (trichloroethylene)
Bromodichloromethane
Ethanol (ethyl alcohol)
1,2-Dichloropropane (propylene dichloride)
Heptane
2-Propanol (isopropanol)
2-Methyl-2-propanol (tert-butyl alcohol, TBA)
1,4-Dioxane (p-dioxane)
Methyl methacrylate (methyl 2-methylprop-2-enoate)
trans-1,3-Dichloropropene (trans-1,3-dichloropropylene)
cis-1,3-Dichloropropene (cis-1,3-dichloropropylene)
Toluene (methylbenzene)
1,1,2-Trichloroethane
4-Methyl-2-pentanone (methyl isobutyl ketone, MIBK)
1,1,1,2-Tetrachloroethane
Tetrachloroethene (perchloroethylene)
1,2-Dibromoethane (ethylene dibromide)
Chlorobenzene
m-Xylene (1,3-xylene)
p-Xylene (1,4-xylene)
Isopropylbenzene (cumene)
Ethylbenzene
o-Xylene (1,2-xylene)
Dibromochloromethane (chlorodibromomethane)
Styrene (vinylbenzene)
1,1,2,2-Tetrachloroethane (tetrachloroethane)
Tribromomethane (bromoform)
2-Chlorotoluene (1-chloro-2-methylbenzene)
4-Ethyltoluene (1-ethyl-4-methylbenzene)
n-Propylbenzene
sec-Butylbenzene (2-phenylbutane)
tert-Butylbenzene
m-Dichlorobenzene (1,3-dichlorobenzene)
Hexachlorobutadiene (hexachloro-1,3-butadiene)
2-Hexanone (methyl butyl ketone, MBK)
2-Isopropyltoluene (o-cymene)
1,2,4-Trimethylbenzene (pseudocumene)
1,3,5-Trimethylbenzene (mesitylene)
n-Butylbenzene
Chloromethylbenzene (benzyl chloride)
o-Dichlorobenzene (1,2-dichlorobenzene)
p-Dichlorobenzene (1,4-dichlorobenzene)
1,2,4-Trichlorobenzene
Naphthalene (naphthene)
Other (specify in explanation)