## Instructions
Fugitive Emission Testing Reporting Template
Purpose:
This template was designed to facilitate reporting results from fugitive emission sampling using Methods 325A and 325B and Compendium Methods TO-15A and TO-13A.
Instructions:
Report your sampling results in the "Sample Results" tab. If multiple compounds are reported for the same sample, report the result for each compound on a
separate row in the tab. The analyte dropdown list is dependent on the method listed in Column H for that row. Example data is shown.
Report meteorological data, including wind speed, wind direction, temperature, and barometric pressure on an hourly basis for each sampling episode using
the "MetData" tab. Example data is shown.
Refer to Section 4.0 of Enclosure 1 for instructions on submitting this template to EPA.

## Sample Results
Sampling Period Start Date | Sampling Period Start Time | Sampling Period End Date | Sampling Period End Time | Sampler Name | Latitude of Passive Sampler in Decimal Degree (at least five decimal places) | Longitude of Passive Sampler in Decimal Degree (at least five decimal places) | Method (Select from dropdown list) | Sample Type (Select from dropdown list) | Compound (Select from dropdown list) | Sampling Period Concentration (µg/m3) | Value altered for BDL? | Below method detection limit (BDL)? (Select from dropdown list) | Lab Reported Concentration for BDL Sample (µg/m3) | Other Data Flag(s) | Explanation
2022-10-20 | 9:50 | 2022-11-03 | 10:23 | F1 | 33.5823 | 86.779 | Method 325A | Regular monitor | 1,3-Butadiene |  |  | Yes | 0.81 | U
2022-10-20 | 9:50 | 2022-11-03 | 10:23 | F1 | 33.5823 | 86.779 | Method 325A | Regular monitor | Benzene | 4.1 | No | No
2022-10-20 | 9:50 | 2022-11-03 | 10:23 | F1 | 33.5823 | 86.779 | Method 325A | Regular monitor | Toluene | 3.1 |  | No
2022-10-20 | 9:50 | 2022-11-03 | 10:23 | F1 | 33.5823 | 86.779 | Method 325A | Regular monitor | Ethylbenzene | 1.3 |  | No
2022-10-20 | 9:50 | 2022-11-03 | 10:23 | F1 | 33.5823 | 86.779 | Method 325A | Regular monitor | m and p-Xylene | 4.9 |  | No
2022-10-20 | 9:50 | 2022-11-03 | 10:23 | F1 | 33.5823 | 86.779 | Method 325A | Regular monitor | o-xylene | 1.7 |  | No
2022-10-20 | 9:55 | 2022-11-03 | 10:32 | F2 | 33.5829 | 86.779 | Method 325A | Regular monitor | 1,3-Butadiene |  |  | Yes | 0.81 | U
2022-10-20 | 9:55 | 2022-11-03 | 10:32 | F2 | 33.5829 | 86.779 | Method 325A | Regular monitor | Benzene | 6 | No | No
2022-10-20 | 9:55 | 2022-11-03 | 10:32 | F2 | 33.5829 | 86.779 | Method 325A | Regular monitor | Toluene | 3.1 |  | No
2022-10-20 | 9:55 | 2022-11-03 | 10:32 | F2 | 33.5829 | 86.779 | Method 325A | Regular monitor | Ethylbenzene | 1.1 |  | No
2022-10-20 | 9:55 | 2022-11-03 | 10:32 | F2 | 33.5829 | 86.779 | Method 325A | Regular monitor | m and p-Xylene | 3.8 |  | No
2022-10-20 | 9:55 | 2022-11-03 | 10:32 | F2 | 33.5829 | 86.779 | Method 325A | Regular monitor | o-xylene | 1.2 |  | No
2022-10-20 | 10:02 | 2022-11-03 | 10:36 | F3 | 33.5833 | 86.779 | Method 325A | Regular monitor | 1,3-Butadiene |  |  | Yes | 0.81 | U
2022-10-20 | 10:02 | 2022-11-03 | 10:36 | F3 | 33.5833 | 86.779 | Method 325A | Regular monitor | Benzene | 3.3 | No | No
2022-10-20 | 10:02 | 2022-11-03 | 10:36 | F3 | 33.5833 | 86.779 | Method 325A | Regular monitor | Toluene | 1.2 |  | No
2022-10-20 | 10:02 | 2022-11-03 | 10:36 | F3 | 33.5833 | 86.779 | Method 325A | Regular monitor | Ethylbenzene | 0.46 |  | No
2022-10-20 | 10:02 | 2022-11-03 | 10:36 | F3 | 33.5833 | 86.779 | Method 325A | Regular monitor | m and p-Xylene | 1.1 |  | No
2022-10-20 | 10:02 | 2022-11-03 | 10:36 | F3 | 33.5833 | 86.779 | Method 325A | Regular monitor | o-xylene | 0.33 |  | No
2022-10-20 | 11:15 | 2022-11-03 | 11:53 | F4 | 33.5847 | 86.7778 | Method 325A | Regular monitor | 1,3-Butadiene |  |  | Yes | 0.81 | U
2022-10-20 | 11:15 | 2022-11-03 | 11:53 | F4 | 33.5847 | 86.7778 | Method 325A | Regular monitor | Benzene | 1 | No | No
2022-10-20 | 11:15 | 2022-11-03 | 11:53 | F4 | 33.5847 | 86.7778 | Method 325A | Regular monitor | Toluene | 1.7 |  | No
2022-10-20 | 11:15 | 2022-11-03 | 11:53 | F4 | 33.5847 | 86.7778 | Method 325A | Regular monitor | Ethylbenzene | 0.64 |  | No
2022-10-20 | 11:15 | 2022-11-03 | 11:53 | F4 | 33.5847 | 86.7778 | Method 325A | Regular monitor | m and p-Xylene | 2.1 |  | No
2022-10-20 | 11:15 | 2022-11-03 | 11:53 | F4 | 33.5847 | 86.7778 | Method 325A | Regular monitor | o-xylene | 0.74 |  | No
2022-10-20 | 11:07 | 2022-11-03 | 11:46 | F5 | 33.5864 | 86.7785 | Method 325A | Regular monitor | 1,3-Butadiene |  |  | Yes | 0.81 | U
2022-10-20 | 11:07 | 2022-11-03 | 11:46 | F5 | 33.5864 | 86.7785 | Method 325A | Regular monitor | Benzene | 0.83 | No | No
2022-10-20 | 11:07 | 2022-11-03 | 11:46 | F5 | 33.5864 | 86.7785 | Method 325A | Regular monitor | Toluene | 1.7 |  | No
2022-10-20 | 11:07 | 2022-11-03 | 11:46 | F5 | 33.5864 | 86.7785 | Method 325A | Regular monitor | Ethylbenzene | 0.83 |  | No
2022-10-20 | 11:07 | 2022-11-03 | 11:46 | F5 | 33.5864 | 86.7785 | Method 325A | Regular monitor | m and p-Xylene | 2.3 |  | No
2022-10-20 | 11:07 | 2022-11-03 | 11:46 | F5 | 33.5864 | 86.7785 | Method 325A | Regular monitor | o-xylene | 0.66 |  | No
2022-10-20 | 10:18 | 2022-11-03 | 10:59 | F6 | 33.5891 | 86.7808 | Method 325A | Regular monitor | 1,3-Butadiene |  |  | Yes | 0.81 | U
2022-10-20 | 10:18 | 2022-11-03 | 10:59 | F6 | 33.5891 | 86.7808 | Method 325A | Regular monitor | Benzene | 0.68 | No | No
2022-10-20 | 10:18 | 2022-11-03 | 10:59 | F6 | 33.5891 | 86.7808 | Method 325A | Regular monitor | Toluene | 0.98 |  | No
2022-10-20 | 10:18 | 2022-11-03 | 10:59 | F6 | 33.5891 | 86.7808 | Method 325A | Regular monitor | Ethylbenzene | 0.34 |  | No
2022-10-20 | 10:18 | 2022-11-03 | 10:59 | F6 | 33.5891 | 86.7808 | Method 325A | Regular monitor | m and p-Xylene | 1.1 |  | No
2022-10-20 | 10:18 | 2022-11-03 | 10:59 | F6 | 33.5891 | 86.7808 | Method 325A | Regular monitor | o-xylene | 0.35 |  | No
2022-10-20 | 10:28 | 2022-11-03 | 11:09 | F7 | 33.5881 | 86.7848 | Method 325A | Regular monitor | 1,3-Butadiene |  |  | Yes | 0.81 | U
2022-10-20 | 10:28 | 2022-11-03 | 11:09 | F7 | 33.5881 | 86.7848 | Method 325A | Regular monitor | Benzene | 0.93 | No | No
2022-10-20 | 10:28 | 2022-11-03 | 11:09 | F7 | 33.5881 | 86.7848 | Method 325A | Regular monitor | Toluene | 1.2 |  | No
2022-10-20 | 10:28 | 2022-11-03 | 11:09 | F7 | 33.5881 | 86.7848 | Method 325A | Regular monitor | Ethylbenzene |  |  | Yes | 0.22 | U
2022-10-20 | 10:28 | 2022-11-03 | 11:09 | F7 | 33.5881 | 86.7848 | Method 325A | Regular monitor | m and p-Xylene | 0.66 |  | No
2022-10-20 | 10:28 | 2022-11-03 | 11:09 | F7 | 33.5881 | 86.7848 | Method 325A | Regular monitor | o-xylene |  |  | Yes | 0.22 | U
2022-10-20 | 10:35 | 2022-11-03 | 11:16 | F8 | 33.5851 | 86.7851 | Method 325A | Regular monitor | 1,3-Butadiene |  |  | Yes | 0.81 | U
2022-10-20 | 10:35 | 2022-11-03 | 11:16 | F8 | 33.5851 | 86.7851 | Method 325A | Regular monitor | Benzene | 2 | No | No
2022-10-20 | 10:35 | 2022-11-03 | 11:16 | F8 | 33.5851 | 86.7851 | Method 325A | Regular monitor | Toluene | 1.2 |  | No
2022-10-20 | 10:35 | 2022-11-03 | 11:16 | F8 | 33.5851 | 86.7851 | Method 325A | Regular monitor | Ethylbenzene | 0.32 |  | No
2022-10-20 | 10:35 | 2022-11-03 | 11:16 | F8 | 33.5851 | 86.7851 | Method 325A | Regular monitor | m and p-Xylene | 1.1 |  | No
2022-10-20 | 10:35 | 2022-11-03 | 11:16 | F8 | 33.5851 | 86.7851 | Method 325A | Regular monitor | o-xylene | 0.37 |  | No
2022-10-20 | 10:40 | 2022-11-03 | 11:22 | F9 | 33.582 | 86.7871 | Method 325A | Regular monitor | 1,3-Butadiene |  |  | Yes | 0.81 | U
2022-10-20 | 10:40 | 2022-11-03 | 11:22 | F9 | 33.582 | 86.7871 | Method 325A | Regular monitor | Benzene | 1.3 | No | No
2022-10-20 | 10:40 | 2022-11-03 | 11:22 | F9 | 33.582 | 86.7871 | Method 325A | Regular monitor | Toluene | 1.1 |  | No
2022-10-20 | 10:40 | 2022-11-03 | 11:22 | F9 | 33.582 | 86.7871 | Method 325A | Regular monitor | Ethylbenzene | 0.28 |  | No
2022-10-20 | 10:40 | 2022-11-03 | 11:22 | F9 | 33.582 | 86.7871 | Method 325A | Regular monitor | m and p-Xylene | 0.73 |  | No
2022-10-20 | 10:40 | 2022-11-03 | 11:22 | F9 | 33.582 | 86.7871 | Method 325A | Regular monitor | o-xylene | 0.22 |  | No
2022-10-20 | 10:46 | 2022-11-03 | 11:29 | F10 | 33.5786 | 86.7875 | Method 325A | Regular monitor | 1,3-Butadiene |  |  | Yes | 0.81 | U
2022-10-20 | 10:46 | 2022-11-03 | 11:29 | F10 | 33.5786 | 86.7875 | Method 325A | Regular monitor | Benzene | 0.82 | No | No
2022-10-20 | 10:46 | 2022-11-03 | 11:29 | F10 | 33.5786 | 86.7875 | Method 325A | Regular monitor | Toluene | 1.1 |  | No
2022-10-20 | 10:46 | 2022-11-03 | 11:29 | F10 | 33.5786 | 86.7875 | Method 325A | Regular monitor | Ethylbenzene | 0.3 |  | No
2022-10-20 | 10:46 | 2022-11-03 | 11:29 | F10 | 33.5786 | 86.7875 | Method 325A | Regular monitor | m and p-Xylene | 0.83 |  | No
2022-10-20 | 10:46 | 2022-11-03 | 11:29 | F10 | 33.5786 | 86.7875 | Method 325A | Regular monitor | o-xylene | 0.34 |  | No
2022-10-20 | 11:26 | 2022-11-03 | 12:03 | F11 | 33.5752 | 86.7836 | Method 325A | Regular monitor | 1,3-Butadiene |  |  | Yes | 0.81 | U
2022-10-20 | 11:26 | 2022-11-03 | 12:03 | F11 | 33.5752 | 86.7836 | Method 325A | Regular monitor | Benzene | 0.87 | No | No
2022-10-20 | 11:26 | 2022-11-03 | 12:03 | F11 | 33.5752 | 86.7836 | Method 325A | Regular monitor | Toluene | 1.9 |  | No
2022-10-20 | 11:26 | 2022-11-03 | 12:03 | F11 | 33.5752 | 86.7836 | Method 325A | Regular monitor | Ethylbenzene | 0.3 |  | No
2022-10-20 | 11:26 | 2022-11-03 | 12:03 | F11 | 33.5752 | 86.7836 | Method 325A | Regular monitor | m and p-Xylene | 1.1 |  | No
2022-10-20 | 11:26 | 2022-11-03 | 12:03 | F11 | 33.5752 | 86.7836 | Method 325A | Regular monitor | o-xylene | 0.36 |  | No
2022-10-20 | 9:45 | 2022-11-03 | 10:15 | F12 | 33.5814 | 86.7796 | Method 325A | Regular monitor | 1,3-Butadiene |  |  | Yes | 0.81 | U
2022-10-20 | 9:45 | 2022-11-03 | 10:15 | F12 | 33.5814 | 86.7796 | Method 325A | Regular monitor | Benzene | 4.3 | No | No
2022-10-20 | 9:45 | 2022-11-03 | 10:15 | F12 | 33.5814 | 86.7796 | Method 325A | Regular monitor | Toluene | 2.8 |  | No
2022-10-20 | 9:45 | 2022-11-03 | 10:15 | F12 | 33.5814 | 86.7796 | Method 325A | Regular monitor | Ethylbenzene | 1.1 |  | No
2022-10-20 | 9:45 | 2022-11-03 | 10:15 | F12 | 33.5814 | 86.7796 | Method 325A | Regular monitor | m and p-Xylene | 4.5 |  | No
2022-10-20 | 9:45 | 2022-11-03 | 10:15 | F12 | 33.5814 | 86.7796 | Method 325A | Regular monitor | o-xylene | 1.4 |  | No
2022-10-20 | 10:02 | 2022-11-03 | 10:38 | F3 | 33.5833 | 86.779 | Method 325A | Duplicate | 1,3-Butadiene |  |  | Yes | 0.81 | U
2022-10-20 | 10:02 | 2022-11-03 | 10:38 | F3 | 33.5833 | 86.779 | Method 325A | Duplicate | Benzene | 5.1 |  | No
2022-10-20 | 10:02 | 2022-11-03 | 10:38 | F3 | 33.5833 | 86.779 | Method 325A | Duplicate | Toluene | 2.9 |  | No
2022-10-20 | 10:02 | 2022-11-03 | 10:38 | F3 | 33.5833 | 86.779 | Method 325A | Duplicate | Ethylbenzene | 1.3 |  | No
2022-10-20 | 10:02 | 2022-11-03 | 10:38 | F3 | 33.5833 | 86.779 | Method 325A | Duplicate | m and p-Xylene | 5.1 |  | No
2022-10-20 | 10:02 | 2022-11-03 | 10:38 | F3 | 33.5833 | 86.779 | Method 325A | Duplicate | o-xylene | 1.7 |  | No
2022-10-20 | 10:02 | 2022-11-03 | 10:40 | F3 | 33.5833 | 86.779 | Method 325A | Field blank | 1,3-Butadiene |  |  | Yes | 0.81 | U
2022-10-20 | 10:02 | 2022-11-03 | 10:40 | F3 | 33.5833 | 86.779 | Method 325A | Field blank | Benzene |  |  | Yes | 0.15 | U
2022-10-20 | 10:02 | 2022-11-03 | 10:40 | F3 | 33.5833 | 86.779 | Method 325A | Field blank | Toluene |  |  | Yes | 0.19 | U
2022-10-20 | 10:02 | 2022-11-03 | 10:40 | F3 | 33.5833 | 86.779 | Method 325A | Field blank | Ethylbenzene |  |  | Yes | 0.22 | U
2022-10-20 | 10:02 | 2022-11-03 | 10:40 | F3 | 33.5833 | 86.779 | Method 325A | Field blank | m and p-Xylene |  |  | Yes | 0.43 | U
2022-10-20 | 10:02 | 2022-11-03 | 10:40 | F3 | 33.5833 | 86.779 | Method 325A | Field blank | o-xylene |  |  | Yes | 0.22 | U
2022-10-20 | 10:18 | 2022-11-03 | 10:58 | F6 | 33.5891 | 86.7808 | Method 325A | Duplicate | 1,3-Butadiene |  |  | Yes | 0.81 | U
2022-10-20 | 10:18 | 2022-11-03 | 10:58 | F6 | 33.5891 | 86.7808 | Method 325A | Duplicate | Benzene | 0.83 |  | No
2022-10-20 | 10:18 | 2022-11-03 | 10:58 | F6 | 33.5891 | 86.7808 | Method 325A | Duplicate | Toluene | 1.2 |  | No
2022-10-20 | 10:18 | 2022-11-03 | 10:58 | F6 | 33.5891 | 86.7808 | Method 325A | Duplicate | Ethylbenzene | 0.4 |  | No
2022-10-20 | 10:18 | 2022-11-03 | 10:58 | F6 | 33.5891 | 86.7808 | Method 325A | Duplicate | m and p-Xylene | 1.4 |  | No
2022-10-20 | 10:18 | 2022-11-03 | 10:58 | F6 | 33.5891 | 86.7808 | Method 325A | Duplicate | o-xylene | 0.42 |  | No
2022-10-20 | 10:18 | 2022-11-03 | 10:00 | F6 | 33.5891 | 86.7808 | Method 325A | Field blank | 1,3-Butadiene |  |  | Yes | 0.81 | U
2022-10-20 | 10:18 | 2022-11-03 | 10:00 | F6 | 33.5891 | 86.7808 | Method 325A | Field blank | Benzene |  |  | Yes | 0.15 | U
2022-10-20 | 10:18 | 2022-11-03 | 10:00 | F6 | 33.5891 | 86.7808 | Method 325A | Field blank | Toluene |  |  | Yes | 0.19 | U
2022-10-20 | 10:18 | 2022-11-03 | 10:00 | F6 | 33.5891 | 86.7808 | Method 325A | Field blank | Ethylbenzene |  |  | Yes | 0.22 | U
2022-10-20 | 10:18 | 2022-11-03 | 10:00 | F6 | 33.5891 | 86.7808 | Method 325A | Field blank | m and p-Xylene |  |  | Yes | 0.43 | U
2022-10-20 | 10:18 | 2022-11-03 | 10:00 | F6 | 33.5891 | 86.7808 | Method 325A | Field blank | o-xylene |  |  | Yes | 0.22 | U
2022-11-03 | 10:27 | 2022-11-17 | 10:47 | F1 | 33.5823 | 86.779 | Method 325A | Regular monitor | 1,3-Butadiene |  |  | Yes | 0.81 | U
2022-11-03 | 10:27 | 2022-11-17 | 10:47 | F1 | 33.5823 | 86.779 | Method 325A | Regular monitor | Benzene | 3.9 | No | No
2022-11-03 | 10:27 | 2022-11-17 | 10:47 | F1 | 33.5823 | 86.779 | Method 325A | Regular monitor | Toluene | 2.3 |  | No
2022-11-03 | 10:27 | 2022-11-17 | 10:47 | F1 | 33.5823 | 86.779 | Method 325A | Regular monitor | Ethylbenzene | 1.6 |  | No
2022-11-03 | 10:27 | 2022-11-17 | 10:47 | F1 | 33.5823 | 86.779 | Method 325A | Regular monitor | m and p-Xylene | 6 |  | No
2022-11-03 | 10:27 | 2022-11-17 | 10:47 | F1 | 33.5823 | 86.779 | Method 325A | Regular monitor | o-xylene | 2.1 |  | No
2022-11-03 | 10:34 | 2022-11-17 | 10:51 | F2 | 33.5829 | 86.779 | Method 325A | Regular monitor | 1,3-Butadiene |  |  | Yes | 0.81 | U
2022-11-03 | 10:34 | 2022-11-17 | 10:51 | F2 | 33.5829 | 86.779 | Method 325A | Regular monitor | Benzene | 5.5 | No | No
2022-11-03 | 10:34 | 2022-11-17 | 10:51 | F2 | 33.5829 | 86.779 | Method 325A | Regular monitor | Toluene | 2.4 |  | No
2022-11-03 | 10:34 | 2022-11-17 | 10:51 | F2 | 33.5829 | 86.779 | Method 325A | Regular monitor | Ethylbenzene | 1.3 |  | No
2022-11-03 | 10:34 | 2022-11-17 | 10:51 | F2 | 33.5829 | 86.779 | Method 325A | Regular monitor | m and p-Xylene | 5.2 |  | No
2022-11-03 | 10:34 | 2022-11-17 | 10:51 | F2 | 33.5829 | 86.779 | Method 325A | Regular monitor | o-xylene | 1.7 |  | No
2022-11-03 | 10:41 | 2022-11-17 | 11:03 | F3 | 33.5833 | 86.779 | Method 325A | Regular monitor | 1,3-Butadiene |  |  | Yes | 0.81 | U
2022-11-03 | 10:41 | 2022-11-17 | 11:03 | F3 | 33.5833 | 86.779 | Method 325A | Regular monitor | Benzene | 2.5 | No | No
2022-11-03 | 10:41 | 2022-11-17 | 11:03 | F3 | 33.5833 | 86.779 | Method 325A | Regular monitor | Toluene | 1.7 |  | No
2022-11-03 | 10:41 | 2022-11-17 | 11:03 | F3 | 33.5833 | 86.779 | Method 325A | Regular monitor | Ethylbenzene | 0.68 |  | No
2022-11-03 | 10:41 | 2022-11-17 | 11:03 | F3 | 33.5833 | 86.779 | Method 325A | Regular monitor | m and p-Xylene | 2.4 |  | No
2022-11-03 | 10:41 | 2022-11-17 | 11:03 | F3 | 33.5833 | 86.779 | Method 325A | Regular monitor | o-xylene | 0.82 |  | No
2022-11-03 | 11:54 | 2022-11-17 | 12:14 | F4 | 33.5847 | 86.7778 | Method 325A | Regular monitor | 1,3-Butadiene |  |  | Yes | 0.81 | U
2022-11-03 | 11:54 | 2022-11-17 | 12:14 | F4 | 33.5847 | 86.7778 | Method 325A | Regular monitor | Benzene | 0.74 | No | No
2022-11-03 | 11:54 | 2022-11-17 | 12:14 | F4 | 33.5847 | 86.7778 | Method 325A | Regular monitor | Toluene | 1.1 |  | No
2022-11-03 | 11:54 | 2022-11-17 | 12:14 | F4 | 33.5847 | 86.7778 | Method 325A | Regular monitor | Ethylbenzene | 0.25 |  | No
2022-11-03 | 11:54 | 2022-11-17 | 12:14 | F4 | 33.5847 | 86.7778 | Method 325A | Regular monitor | m and p-Xylene | 0.82 |  | No
2022-11-03 | 11:54 | 2022-11-17 | 12:14 | F4 | 33.5847 | 86.7778 | Method 325A | Regular monitor | o-xylene | 0.3 |  | No
2022-11-03 | 11:47 | 2022-11-17 | 12:07 | F5 | 33.5864 | 86.7785 | Method 325A | Regular monitor | 1,3-Butadiene |  |  | Yes | 0.81 | U
2022-11-03 | 11:47 | 2022-11-17 | 12:07 | F5 | 33.5864 | 86.7785 | Method 325A | Regular monitor | Benzene | 0.54 | No | No
2022-11-03 | 11:47 | 2022-11-17 | 12:07 | F5 | 33.5864 | 86.7785 | Method 325A | Regular monitor | Toluene | 3.2 |  | No
2022-11-03 | 11:47 | 2022-11-17 | 12:07 | F5 | 33.5864 | 86.7785 | Method 325A | Regular monitor | Ethylbenzene | 0.87 |  | No
2022-11-03 | 11:47 | 2022-11-17 | 12:07 | F5 | 33.5864 | 86.7785 | Method 325A | Regular monitor | m and p-Xylene | 2.4 |  | No
2022-11-03 | 11:47 | 2022-11-17 | 12:07 | F5 | 33.5864 | 86.7785 | Method 325A | Regular monitor | o-xylene | 0.67 |  | No
2022-11-03 | 11:00 | 2022-11-17 | 11:17 | F6 | 33.5891 | 86.7808 | Method 325A | Regular monitor | 1,3-Butadiene |  |  | Yes | 0.81 | U
2022-11-03 | 11:00 | 2022-11-17 | 11:17 | F6 | 33.5891 | 86.7808 | Method 325A | Regular monitor | Benzene | 0.49 | No | No
2022-11-03 | 11:00 | 2022-11-17 | 11:17 | F6 | 33.5891 | 86.7808 | Method 325A | Regular monitor | Toluene | 0.66 |  | No
2022-11-03 | 11:00 | 2022-11-17 | 11:17 | F6 | 33.5891 | 86.7808 | Method 325A | Regular monitor | Ethylbenzene |  |  | Yes | 0.22 | U
2022-11-03 | 11:00 | 2022-11-17 | 11:17 | F6 | 33.5891 | 86.7808 | Method 325A | Regular monitor | m and p-Xylene | 0.44 |  | No
2022-11-03 | 11:00 | 2022-11-17 | 11:17 | F6 | 33.5891 | 86.7808 | Method 325A | Regular monitor | o-xylene |  |  | Yes | 0.22 | U
2022-11-03 | 11:10 | 2022-11-17 | 11:27 | F7 | 33.5881 | 86.7848 | Method 325A | Regular monitor | 1,3-Butadiene |  |  | Yes | 0.81 | U
2022-11-03 | 11:10 | 2022-11-17 | 11:27 | F7 | 33.5881 | 86.7848 | Method 325A | Regular monitor | Benzene | 1.1 | No | No
2022-11-03 | 11:10 | 2022-11-17 | 11:27 | F7 | 33.5881 | 86.7848 | Method 325A | Regular monitor | Toluene | 0.6 |  | No
2022-11-03 | 11:10 | 2022-11-17 | 11:27 | F7 | 33.5881 | 86.7848 | Method 325A | Regular monitor | Ethylbenzene |  |  | Yes | 0.22 | U
2022-11-03 | 11:10 | 2022-11-17 | 11:27 | F7 | 33.5881 | 86.7848 | Method 325A | Regular monitor | m and p-Xylene |  |  | Yes | 0.43 | U
2022-11-03 | 11:10 | 2022-11-17 | 11:27 | F7 | 33.5881 | 86.7848 | Method 325A | Regular monitor | o-xylene |  |  | Yes | 0.22 | U
2022-11-03 | 11:17 | 2022-11-17 | 11:35 | F8 | 33.5851 | 86.7851 | Method 325A | Regular monitor | 1,3-Butadiene |  |  | Yes | 0.81 | U
2022-11-03 | 11:17 | 2022-11-17 | 11:35 | F8 | 33.5851 | 86.7851 | Method 325A | Regular monitor | Benzene | 1.5 | No | No
2022-11-03 | 11:17 | 2022-11-17 | 11:35 | F8 | 33.5851 | 86.7851 | Method 325A | Regular monitor | Toluene | 0.73 |  | No
2022-11-03 | 11:17 | 2022-11-17 | 11:35 | F8 | 33.5851 | 86.7851 | Method 325A | Regular monitor | Ethylbenzene |  |  | Yes | 0.22 | U
2022-11-03 | 11:17 | 2022-11-17 | 11:35 | F8 | 33.5851 | 86.7851 | Method 325A | Regular monitor | m and p-Xylene |  |  | Yes | 0.43 | U
2022-11-03 | 11:17 | 2022-11-17 | 11:35 | F8 | 33.5851 | 86.7851 | Method 325A | Regular monitor | o-xylene |  |  | Yes | 0.22 | U
2022-11-03 | 11:23 | 2022-11-17 | 11:42 | F9 | 33.582 | 86.7871 | Method 325A | Regular monitor | 1,3-Butadiene |  |  | Yes | 0.81 | U
2022-11-03 | 11:23 | 2022-11-17 | 11:42 | F9 | 33.582 | 86.7871 | Method 325A | Regular monitor | Benzene | 1.1 | No | No
2022-11-03 | 11:23 | 2022-11-17 | 11:42 | F9 | 33.582 | 86.7871 | Method 325A | Regular monitor | Toluene | 0.52 |  | No
2022-11-03 | 11:23 | 2022-11-17 | 11:42 | F9 | 33.582 | 86.7871 | Method 325A | Regular monitor | Ethylbenzene |  |  | Yes | 0.22 | U
2022-11-03 | 11:23 | 2022-11-17 | 11:42 | F9 | 33.582 | 86.7871 | Method 325A | Regular monitor | m and p-Xylene |  |  | Yes | 0.43 | U
2022-11-03 | 11:23 | 2022-11-17 | 11:42 | F9 | 33.582 | 86.7871 | Method 325A | Regular monitor | o-xylene |  |  | Yes | 0.22 | U
2022-11-03 | 11:30 | 2022-11-17 | 11:51 | F10 | 33.5786 | 86.7875 | Method 325A | Regular monitor | 1,3-Butadiene |  |  | Yes | 0.81 | U
2022-11-03 | 11:30 | 2022-11-17 | 11:51 | F10 | 33.5786 | 86.7875 | Method 325A | Regular monitor | Benzene | 0.65 | No | No
2022-11-03 | 11:30 | 2022-11-17 | 11:51 | F10 | 33.5786 | 86.7875 | Method 325A | Regular monitor | Toluene | 0.54 |  | No
2022-11-03 | 11:30 | 2022-11-17 | 11:51 | F10 | 33.5786 | 86.7875 | Method 325A | Regular monitor | Ethylbenzene |  |  | Yes | 0.22 | U
2022-11-03 | 11:30 | 2022-11-17 | 11:51 | F10 | 33.5786 | 86.7875 | Method 325A | Regular monitor | m and p-Xylene |  |  | Yes | 0.43 | U
2022-11-03 | 11:30 | 2022-11-17 | 11:51 | F10 | 33.5786 | 86.7875 | Method 325A | Regular monitor | o-xylene |  |  | Yes | 0.22 | U
2022-11-03 | 12:04 | 2022-11-17 | 12:24 | F11 | 33.5752 | 86.7836 | Method 325A | Regular monitor | 1,3-Butadiene |  |  | Yes | 0.81 | U
2022-11-03 | 12:04 | 2022-11-17 | 12:24 | F11 | 33.5752 | 86.7836 | Method 325A | Regular monitor | Benzene | 0.71 | No | No
2022-11-03 | 12:04 | 2022-11-17 | 12:24 | F11 | 33.5752 | 86.7836 | Method 325A | Regular monitor | Toluene | 1.4 |  | No
2022-11-03 | 12:04 | 2022-11-17 | 12:24 | F11 | 33.5752 | 86.7836 | Method 325A | Regular monitor | Ethylbenzene |  |  | Yes | 0.22 | U
2022-11-03 | 12:04 | 2022-11-17 | 12:24 | F11 | 33.5752 | 86.7836 | Method 325A | Regular monitor | m and p-Xylene | 0.64 |  | No
2022-11-03 | 12:04 | 2022-11-17 | 12:24 | F11 | 33.5752 | 86.7836 | Method 325A | Regular monitor | o-xylene | 0.24 |  | No
2022-11-03 | 10:17 | 2022-11-17 | 10:40 | F12 | 33.5814 | 86.7796 | Method 325A | Regular monitor | 1,3-Butadiene |  |  | Yes | 0.81 | U
2022-11-03 | 10:17 | 2022-11-17 | 10:40 | F12 | 33.5814 | 86.7796 | Method 325A | Regular monitor | Benzene | 17 | No | No
2022-11-03 | 10:17 | 2022-11-17 | 10:40 | F12 | 33.5814 | 86.7796 | Method 325A | Regular monitor | Toluene | 4.2 |  | No
2022-11-03 | 10:17 | 2022-11-17 | 10:40 | F12 | 33.5814 | 86.7796 | Method 325A | Regular monitor | Ethylbenzene | 2.2 |  | No
2022-11-03 | 10:17 | 2022-11-17 | 10:40 | F12 | 33.5814 | 86.7796 | Method 325A | Regular monitor | m and p-Xylene | 8.9 |  | No
2022-11-03 | 10:17 | 2022-11-17 | 10:40 | F12 | 33.5814 | 86.7796 | Method 325A | Regular monitor | o-xylene | 3 |  | No
2022-11-03 | 10:42 | 2022-11-17 | 11:00 | F3 | 33.5833 | 86.779 | Method 325A | Duplicate | 1,3-Butadiene |  |  | Yes | 0.81 | U
2022-11-03 | 10:42 | 2022-11-17 | 11:00 | F3 | 33.5833 | 86.779 | Method 325A | Duplicate | Benzene | 2.6 |  | No
2022-11-03 | 10:42 | 2022-11-17 | 11:00 | F3 | 33.5833 | 86.779 | Method 325A | Duplicate | Toluene | 1.8 |  | No
2022-11-03 | 10:42 | 2022-11-17 | 11:00 | F3 | 33.5833 | 86.779 | Method 325A | Duplicate | Ethylbenzene | 0.7 |  | No
2022-11-03 | 10:42 | 2022-11-17 | 11:00 | F3 | 33.5833 | 86.779 | Method 325A | Duplicate | m and p-Xylene | 2.6 |  | No
2022-11-03 | 10:42 | 2022-11-17 | 11:00 | F3 | 33.5833 | 86.779 | Method 325A | Duplicate | o-xylene | 0.91 |  | No
2022-11-03 | 10:43 | 2022-11-17 | 11:02 | F3 | 33.5833 | 86.779 | Method 325A | Field blank | 1,3-Butadiene |  |  | Yes | 0.81 | U
2022-11-03 | 10:43 | 2022-11-17 | 11:02 | F3 | 33.5833 | 86.779 | Method 325A | Field blank | Benzene |  |  | Yes | 0.15 | U
2022-11-03 | 10:43 | 2022-11-17 | 11:02 | F3 | 33.5833 | 86.779 | Method 325A | Field blank | Toluene |  |  | Yes | 0.19 | U
2022-11-03 | 10:43 | 2022-11-17 | 11:02 | F3 | 33.5833 | 86.779 | Method 325A | Field blank | Ethylbenzene |  |  | Yes | 0.22 | U
2022-11-03 | 10:43 | 2022-11-17 | 11:02 | F3 | 33.5833 | 86.779 | Method 325A | Field blank | m and p-Xylene |  |  | Yes | 0.43 | U
2022-11-03 | 10:43 | 2022-11-17 | 11:02 | F3 | 33.5833 | 86.779 | Method 325A | Field blank | o-xylene |  |  | Yes | 0.22 | U
2022-11-03 | 11:01 | 2022-11-17 | 11:17 | F6 | 33.5891 | 86.7808 | Method 325A | Duplicate | 1,3-Butadiene |  |  | Yes | 0.81 | U
2022-11-03 | 11:01 | 2022-11-17 | 11:17 | F6 | 33.5891 | 86.7808 | Method 325A | Duplicate | Benzene | 0.48 |  | No
2022-11-03 | 11:01 | 2022-11-17 | 11:17 | F6 | 33.5891 | 86.7808 | Method 325A | Duplicate | Toluene | 0.75 |  | No
2022-11-03 | 11:01 | 2022-11-17 | 11:17 | F6 | 33.5891 | 86.7808 | Method 325A | Duplicate | Ethylbenzene |  |  | Yes | 0.22 | U
2022-11-03 | 11:01 | 2022-11-17 | 11:17 | F6 | 33.5891 | 86.7808 | Method 325A | Duplicate | m and p-Xylene | 0.71 |  | No
2022-11-03 | 11:01 | 2022-11-17 | 11:17 | F6 | 33.5891 | 86.7808 | Method 325A | Duplicate | o-xylene | 0.26 |  | No
2022-11-03 | 11:01 | 2022-11-17 | 11:18 | F6 | 33.5891 | 86.7808 | Method 325A | Field blank | 1,3-Butadiene |  |  | Yes | 0.81 | U
2022-11-03 | 11:01 | 2022-11-17 | 11:18 | F6 | 33.5891 | 86.7808 | Method 325A | Field blank | Benzene |  |  | Yes | 0.15 | U
2022-11-03 | 11:01 | 2022-11-17 | 11:18 | F6 | 33.5891 | 86.7808 | Method 325A | Field blank | Toluene |  |  | Yes | 0.19 | U
2022-11-03 | 11:01 | 2022-11-17 | 11:18 | F6 | 33.5891 | 86.7808 | Method 325A | Field blank | Ethylbenzene |  |  | Yes | 0.22 | U
2022-11-03 | 11:01 | 2022-11-17 | 11:18 | F6 | 33.5891 | 86.7808 | Method 325A | Field blank | m and p-Xylene |  |  | Yes | 0.43 | U
2022-11-03 | 11:01 | 2022-11-17 | 11:18 | F6 | 33.5891 | 86.7808 | Method 325A | Field blank | o-xylene |  |  | Yes | 0.22 | U
2022-11-17 | 10:50 | 2022-12-01 | 10:51 | F1 | 33.5823 | 86.779 | Method 325A | Regular monitor | 1,3-Butadiene |  |  | Yes | 0.81 | U
2022-11-17 | 10:50 | 2022-12-01 | 10:51 | F1 | 33.5823 | 86.779 | Method 325A | Regular monitor | Benzene | 6.2 | No | No
2022-11-17 | 10:50 | 2022-12-01 | 10:51 | F1 | 33.5823 | 86.779 | Method 325A | Regular monitor | Toluene | 3.3 |  | No
2022-11-17 | 10:50 | 2022-12-01 | 10:51 | F1 | 33.5823 | 86.779 | Method 325A | Regular monitor | Ethylbenzene | 2.7 |  | No
2022-11-17 | 10:50 | 2022-12-01 | 10:51 | F1 | 33.5823 | 86.779 | Method 325A | Regular monitor | m and p-Xylene | 9.4 |  | No
2022-11-17 | 10:50 | 2022-12-01 | 10:51 | F1 | 33.5823 | 86.779 | Method 325A | Regular monitor | o-xylene | 2.7 |  | No
2022-11-17 | 10:53 | 2022-12-01 | 10:59 | F2 | 33.5829 | 86.779 | Method 325A | Regular monitor | 1,3-Butadiene |  |  | Yes | 0.81 | U
2022-11-17 | 10:53 | 2022-12-01 | 10:59 | F2 | 33.5829 | 86.779 | Method 325A | Regular monitor | Benzene | 8.2 | No | No
2022-11-17 | 10:53 | 2022-12-01 | 10:59 | F2 | 33.5829 | 86.779 | Method 325A | Regular monitor | Toluene | 3.2 |  | No
2022-11-17 | 10:53 | 2022-12-01 | 10:59 | F2 | 33.5829 | 86.779 | Method 325A | Regular monitor | Ethylbenzene | 1.2 |  | No
2022-11-17 | 10:53 | 2022-12-01 | 10:59 | F2 | 33.5829 | 86.779 | Method 325A | Regular monitor | m and p-Xylene | 4.1 |  | No
2022-11-17 | 10:53 | 2022-12-01 | 10:59 | F2 | 33.5829 | 86.779 | Method 325A | Regular monitor | o-xylene | 1.2 |  | No
2022-11-17 | 11:06 | 2022-12-01 | 11:07 | F3 | 33.5833 | 86.779 | Method 325A | Regular monitor | 1,3-Butadiene |  |  | Yes | 0.81 | U
2022-11-17 | 11:06 | 2022-12-01 | 11:07 | F3 | 33.5833 | 86.779 | Method 325A | Regular monitor | Benzene | 5.3 | No | No
2022-11-17 | 11:06 | 2022-12-01 | 11:07 | F3 | 33.5833 | 86.779 | Method 325A | Regular monitor | Toluene | 2.8 |  | No
2022-11-17 | 11:06 | 2022-12-01 | 11:07 | F3 | 33.5833 | 86.779 | Method 325A | Regular monitor | Ethylbenzene | 1 |  | No
2022-11-17 | 11:06 | 2022-12-01 | 11:07 | F3 | 33.5833 | 86.779 | Method 325A | Regular monitor | m and p-Xylene | 3.6 |  | No
2022-11-17 | 11:06 | 2022-12-01 | 11:07 | F3 | 33.5833 | 86.779 | Method 325A | Regular monitor | o-xylene | 1.1 |  | No
2022-11-17 | 12:15 | 2022-12-01 | 12:43 | F4 | 33.5847 | 86.7778 | Method 325A | Regular monitor | 1,3-Butadiene |  |  | Yes | 0.81 | U
2022-11-17 | 12:15 | 2022-12-01 | 12:43 | F4 | 33.5847 | 86.7778 | Method 325A | Regular monitor | Benzene | 2.1 | No | No
2022-11-17 | 12:15 | 2022-12-01 | 12:43 | F4 | 33.5847 | 86.7778 | Method 325A | Regular monitor | Toluene | 2.7 |  | No
2022-11-17 | 12:15 | 2022-12-01 | 12:43 | F4 | 33.5847 | 86.7778 | Method 325A | Regular monitor | Ethylbenzene | 0.75 |  | No
2022-11-17 | 12:15 | 2022-12-01 | 12:43 | F4 | 33.5847 | 86.7778 | Method 325A | Regular monitor | m and p-Xylene | 2.5 |  | No
2022-11-17 | 12:15 | 2022-12-01 | 12:43 | F4 | 33.5847 | 86.7778 | Method 325A | Regular monitor | o-xylene | 0.79 |  | No
2022-11-17 | 12:09 | 2022-12-01 | 12:36 | F5 | 33.5864 | 86.7785 | Method 325A | Regular monitor | 1,3-Butadiene |  |  | Yes | 0.81 | U
2022-11-17 | 12:09 | 2022-12-01 | 12:36 | F5 | 33.5864 | 86.7785 | Method 325A | Regular monitor | Benzene | 1.5 | No | No
2022-11-17 | 12:09 | 2022-12-01 | 12:36 | F5 | 33.5864 | 86.7785 | Method 325A | Regular monitor | Toluene | 2.1 |  | No
2022-11-17 | 12:09 | 2022-12-01 | 12:36 | F5 | 33.5864 | 86.7785 | Method 325A | Regular monitor | Ethylbenzene | 0.86 |  | No
2022-11-17 | 12:09 | 2022-12-01 | 12:36 | F5 | 33.5864 | 86.7785 | Method 325A | Regular monitor | m and p-Xylene | 2.7 |  | No
2022-11-17 | 12:09 | 2022-12-01 | 12:36 | F5 | 33.5864 | 86.7785 | Method 325A | Regular monitor | o-xylene | 0.79 |  | No
2022-11-17 | 11:20 | 2022-12-01 | 11:42 | F6 | 33.5891 | 86.7808 | Method 325A | Regular monitor | 1,3-Butadiene |  |  | Yes | 0.81 | U
2022-11-17 | 11:20 | 2022-12-01 | 11:42 | F6 | 33.5891 | 86.7808 | Method 325A | Regular monitor | Benzene | 0.75 | No | No
2022-11-17 | 11:20 | 2022-12-01 | 11:42 | F6 | 33.5891 | 86.7808 | Method 325A | Regular monitor | Toluene | 2 |  | No
2022-11-17 | 11:20 | 2022-12-01 | 11:42 | F6 | 33.5891 | 86.7808 | Method 325A | Regular monitor | Ethylbenzene | 0.53 |  | No
2022-11-17 | 11:20 | 2022-12-01 | 11:42 | F6 | 33.5891 | 86.7808 | Method 325A | Regular monitor | m and p-Xylene | 1.6 |  | No
2022-11-17 | 11:20 | 2022-12-01 | 11:42 | F6 | 33.5891 | 86.7808 | Method 325A | Regular monitor | o-xylene | 0.53 |  | No
2022-11-17 | 11:29 | 2022-12-01 | 11:55 | F7 | 33.5881 | 86.7848 | Method 325A | Regular monitor | 1,3-Butadiene |  |  | Yes | 0.81 | U
2022-11-17 | 11:29 | 2022-12-01 | 11:55 | F7 | 33.5881 | 86.7848 | Method 325A | Regular monitor | Benzene | 1.3 | No | No
2022-11-17 | 11:29 | 2022-12-01 | 11:55 | F7 | 33.5881 | 86.7848 | Method 325A | Regular monitor | Toluene | 3.2 |  | No
2022-11-17 | 11:29 | 2022-12-01 | 11:55 | F7 | 33.5881 | 86.7848 | Method 325A | Regular monitor | Ethylbenzene | 0.25 |  | No
2022-11-17 | 11:29 | 2022-12-01 | 11:55 | F7 | 33.5881 | 86.7848 | Method 325A | Regular monitor | m and p-Xylene | 0.76 |  | No
2022-11-17 | 11:29 | 2022-12-01 | 11:55 | F7 | 33.5881 | 86.7848 | Method 325A | Regular monitor | o-xylene | 0.26 |  | No
2022-11-17 | 11:37 | 2022-12-01 | 12:01 | F8 | 33.5851 | 86.7851 | Method 325A | Regular monitor | 1,3-Butadiene |  |  | Yes | 0.81 | U
2022-11-17 | 11:37 | 2022-12-01 | 12:01 | F8 | 33.5851 | 86.7851 | Method 325A | Regular monitor | Benzene | 1.4 | No | No
2022-11-17 | 11:37 | 2022-12-01 | 12:01 | F8 | 33.5851 | 86.7851 | Method 325A | Regular monitor | Toluene | 1.1 |  | No
2022-11-17 | 11:37 | 2022-12-01 | 12:01 | F8 | 33.5851 | 86.7851 | Method 325A | Regular monitor | Ethylbenzene | 0.24 |  | No
2022-11-17 | 11:37 | 2022-12-01 | 12:01 | F8 | 33.5851 | 86.7851 | Method 325A | Regular monitor | m and p-Xylene | 0.67 |  | No
2022-11-17 | 11:37 | 2022-12-01 | 12:01 | F8 | 33.5851 | 86.7851 | Method 325A | Regular monitor | o-xylene | 0.23 |  | No
2022-11-17 | 11:44 | 2022-12-01 | 12:07 | F9 | 33.582 | 86.7871 | Method 325A | Regular monitor | 1,3-Butadiene |  |  | Yes | 0.81 | U
2022-11-17 | 11:44 | 2022-12-01 | 12:07 | F9 | 33.582 | 86.7871 | Method 325A | Regular monitor | Benzene | 0.97 | No | No
2022-11-17 | 11:44 | 2022-12-01 | 12:07 | F9 | 33.582 | 86.7871 | Method 325A | Regular monitor | Toluene | 1.1 |  | No
2022-11-17 | 11:44 | 2022-12-01 | 12:07 | F9 | 33.582 | 86.7871 | Method 325A | Regular monitor | Ethylbenzene | 0.22 |  | No
2022-11-17 | 11:44 | 2022-12-01 | 12:07 | F9 | 33.582 | 86.7871 | Method 325A | Regular monitor | m and p-Xylene | 0.68 |  | No
2022-11-17 | 11:44 | 2022-12-01 | 12:07 | F9 | 33.582 | 86.7871 | Method 325A | Regular monitor | o-xylene | 0.23 |  | No
2022-11-17 | 11:52 | 2022-12-01 | 12:015:00 PM | F10 | 33.5786 | 86.7875 | Method 325A | Regular monitor | 1,3-Butadiene |  |  | Yes | 0.81 | U
2022-11-17 | 11:52 | 2022-12-01 | 12:015:00 PM | F10 | 33.5786 | 86.7875 | Method 325A | Regular monitor | Benzene | 0.75 | No | No
2022-11-17 | 11:52 | 2022-12-01 | 12:015:00 PM | F10 | 33.5786 | 86.7875 | Method 325A | Regular monitor | Toluene | 1.6 |  | No
2022-11-17 | 11:52 | 2022-12-01 | 12:015:00 PM | F10 | 33.5786 | 86.7875 | Method 325A | Regular monitor | Ethylbenzene | 0.26 |  | No
2022-11-17 | 11:52 | 2022-12-01 | 12:015:00 PM | F10 | 33.5786 | 86.7875 | Method 325A | Regular monitor | m and p-Xylene | 0.74 |  | No
2022-11-17 | 11:52 | 2022-12-01 | 12:015:00 PM | F10 | 33.5786 | 86.7875 | Method 325A | Regular monitor | o-xylene | 0.24 |  | No
2022-11-17 | 12:26 | 2022-12-01 | 12:26 | F11 | 33.5752 | 86.7836 | Method 325A | Regular monitor | 1,3-Butadiene |  |  | Yes | 0.81 | U
2022-11-17 | 12:26 | 2022-12-01 | 12:26 | F11 | 33.5752 | 86.7836 | Method 325A | Regular monitor | Benzene | 1.3 | No | No
2022-11-17 | 12:26 | 2022-12-01 | 12:26 | F11 | 33.5752 | 86.7836 | Method 325A | Regular monitor | Toluene | 3.2 |  | No
2022-11-17 | 12:26 | 2022-12-01 | 12:26 | F11 | 33.5752 | 86.7836 | Method 325A | Regular monitor | Ethylbenzene | 0.56 |  | No
2022-11-17 | 12:26 | 2022-12-01 | 12:26 | F11 | 33.5752 | 86.7836 | Method 325A | Regular monitor | m and p-Xylene | 1.7 |  | No
2022-11-17 | 12:26 | 2022-12-01 | 12:26 | F11 | 33.5752 | 86.7836 | Method 325A | Regular monitor | o-xylene | 0.59 |  | No
2022-11-17 | 10:43 | 2022-12-01 | 10:40 | F12 | 33.5814 | 86.7796 | Method 325A | Regular monitor | 1,3-Butadiene |  |  | Yes | 0.81 | U
2022-11-17 | 10:43 | 2022-12-01 | 10:40 | F12 | 33.5814 | 86.7796 | Method 325A | Regular monitor | Benzene | 15 | No | No
2022-11-17 | 10:43 | 2022-12-01 | 10:40 | F12 | 33.5814 | 86.7796 | Method 325A | Regular monitor | Toluene | 4.6 |  | No
2022-11-17 | 10:43 | 2022-12-01 | 10:40 | F12 | 33.5814 | 86.7796 | Method 325A | Regular monitor | Ethylbenzene | 1.9 |  | No
2022-11-17 | 10:43 | 2022-12-01 | 10:40 | F12 | 33.5814 | 86.7796 | Method 325A | Regular monitor | m and p-Xylene | 7.4 |  | No
2022-11-17 | 10:43 | 2022-12-01 | 10:40 | F12 | 33.5814 | 86.7796 | Method 325A | Regular monitor | o-xylene | 2.3 |  | No
2022-11-17 | 11:06 | 2022-12-01 | 11:08 | F3 | 33.5833 | 86.779 | Method 325A | Duplicate | 1,3-Butadiene |  |  | Yes | 0.81 | U
2022-11-17 | 11:06 | 2022-12-01 | 11:08 | F3 | 33.5833 | 86.779 | Method 325A | Duplicate | Benzene | 5.7 |  | No
2022-11-17 | 11:06 | 2022-12-01 | 11:08 | F3 | 33.5833 | 86.779 | Method 325A | Duplicate | Toluene | 2.7 |  | No
2022-11-17 | 11:06 | 2022-12-01 | 11:08 | F3 | 33.5833 | 86.779 | Method 325A | Duplicate | Ethylbenzene | 0.76 |  | No
2022-11-17 | 11:06 | 2022-12-01 | 11:08 | F3 | 33.5833 | 86.779 | Method 325A | Duplicate | m and p-Xylene | 2.6 |  | No
2022-11-17 | 11:06 | 2022-12-01 | 11:08 | F3 | 33.5833 | 86.779 | Method 325A | Duplicate | o-xylene | 0.78 |  | No
2022-11-17 | 11:06 | 2022-12-01 | 11:08 | F3 | 33.5833 | 86.779 | Method 325A | Field blank | 1,3-Butadiene |  |  | Yes | 0.81 | U
2022-11-17 | 11:06 | 2022-12-01 | 11:08 | F3 | 33.5833 | 86.779 | Method 325A | Field blank | Benzene |  |  | Yes | 0.15 | U
2022-11-17 | 11:06 | 2022-12-01 | 11:08 | F3 | 33.5833 | 86.779 | Method 325A | Field blank | Toluene | 2.7 |  | No
2022-11-17 | 11:06 | 2022-12-01 | 11:08 | F3 | 33.5833 | 86.779 | Method 325A | Field blank | Ethylbenzene |  |  | Yes | 0.22 | U
2022-11-17 | 11:06 | 2022-12-01 | 11:08 | F3 | 33.5833 | 86.779 | Method 325A | Field blank | m and p-Xylene |  |  | Yes | 0.43 | U
2022-11-17 | 11:06 | 2022-12-01 | 11:08 | F3 | 33.5833 | 86.779 | Method 325A | Field blank | o-xylene |  |  | Yes | 0.22 | U
2022-11-17 | 11:20 | 2022-12-01 | 11:42 | F6 | 33.5891 | 86.7808 | Method 325A | Duplicate | 1,3-Butadiene |  |  | Yes | 0.81 | U
2022-11-17 | 11:20 | 2022-12-01 | 11:42 | F6 | 33.5891 | 86.7808 | Method 325A | Duplicate | Benzene | 0.69 |  | No
2022-11-17 | 11:20 | 2022-12-01 | 11:42 | F6 | 33.5891 | 86.7808 | Method 325A | Duplicate | Toluene | 3.3 |  | No
2022-11-17 | 11:20 | 2022-12-01 | 11:42 | F6 | 33.5891 | 86.7808 | Method 325A | Duplicate | Ethylbenzene | 0.45 |  | No
2022-11-17 | 11:20 | 2022-12-01 | 11:42 | F6 | 33.5891 | 86.7808 | Method 325A | Duplicate | m and p-Xylene | 1.4 |  | No
2022-11-17 | 11:20 | 2022-12-01 | 11:42 | F6 | 33.5891 | 86.7808 | Method 325A | Duplicate | o-xylene | 0.45 |  | No
2022-11-17 | 11:20 | 2022-12-01 | 11:42 | F6 | 33.5891 | 86.7808 | Method 325A | Field blank | 1,3-Butadiene |  |  | Yes | 0.81 | U
2022-11-17 | 11:20 | 2022-12-01 | 11:42 | F6 | 33.5891 | 86.7808 | Method 325A | Field blank | Benzene |  |  | Yes | 0.15 | U
2022-11-17 | 11:20 | 2022-12-01 | 11:42 | F6 | 33.5891 | 86.7808 | Method 325A | Field blank | Toluene |  |  | Yes | 0.19 | U
2022-11-17 | 11:20 | 2022-12-01 | 11:42 | F6 | 33.5891 | 86.7808 | Method 325A | Field blank | Ethylbenzene |  |  | Yes | 0.22 | U
2022-11-17 | 11:20 | 2022-12-01 | 11:42 | F6 | 33.5891 | 86.7808 | Method 325A | Field blank | m and p-Xylene |  |  | Yes | 0.43 | U
2022-11-17 | 11:20 | 2022-12-01 | 11:42 | F6 | 33.5891 | 86.7808 | Method 325A | Field blank | o-xylene |  |  | Yes | 0.22 | U
2022-12-01 | 10:56 | 2022-12-15 | 11:28 | F1 | 33.5823 | 86.779 | Method 325A | Regular monitor | 1,3-Butadiene |  |  | Yes | 0.81 | U
2022-12-01 | 10:56 | 2022-12-15 | 11:28 | F1 | 33.5823 | 86.779 | Method 325A | Regular monitor | Benzene | 5.9 | No | No
2022-12-01 | 10:56 | 2022-12-15 | 11:28 | F1 | 33.5823 | 86.779 | Method 325A | Regular monitor | Toluene | 2.3 |  | No
2022-12-01 | 10:56 | 2022-12-15 | 11:28 | F1 | 33.5823 | 86.779 | Method 325A | Regular monitor | Ethylbenzene | 1.6 |  | No
2022-12-01 | 10:56 | 2022-12-15 | 11:28 | F1 | 33.5823 | 86.779 | Method 325A | Regular monitor | m and p-Xylene | 6.7 |  | No
2022-12-01 | 10:56 | 2022-12-15 | 11:28 | F1 | 33.5823 | 86.779 | Method 325A | Regular monitor | o-xylene | 2.2 |  | No
2022-12-01 | 11:03 | 2022-12-15 | 11:33 | F2 | 33.5829 | 86.779 | Method 325A | Regular monitor | 1,3-Butadiene |  |  | Yes | 0.81 | U
2022-12-01 | 11:03 | 2022-12-15 | 11:33 | F2 | 33.5829 | 86.779 | Method 325A | Regular monitor | Benzene | 4 | No | No
2022-12-01 | 11:03 | 2022-12-15 | 11:33 | F2 | 33.5829 | 86.779 | Method 325A | Regular monitor | Toluene | 1.9 |  | No
2022-12-01 | 11:03 | 2022-12-15 | 11:33 | F2 | 33.5829 | 86.779 | Method 325A | Regular monitor | Ethylbenzene | 1.2 |  | No
2022-12-01 | 11:03 | 2022-12-15 | 11:33 | F2 | 33.5829 | 86.779 | Method 325A | Regular monitor | m and p-Xylene | 4.7 |  | No
2022-12-01 | 11:03 | 2022-12-15 | 11:33 | F2 | 33.5829 | 86.779 | Method 325A | Regular monitor | o-xylene | 1.6 |  | No
2022-12-01 | 11:10 | 2022-12-15 | 11:38 | F3 | 33.5833 | 86.779 | Method 325A | Regular monitor | 1,3-Butadiene |  |  | Yes | 0.81 | U
2022-12-01 | 11:10 | 2022-12-15 | 11:38 | F3 | 33.5833 | 86.779 | Method 325A | Regular monitor | Benzene | 4.4 | No | No
2022-12-01 | 11:10 | 2022-12-15 | 11:38 | F3 | 33.5833 | 86.779 | Method 325A | Regular monitor | Toluene | 1.9 |  | No
2022-12-01 | 11:10 | 2022-12-15 | 11:38 | F3 | 33.5833 | 86.779 | Method 325A | Regular monitor | Ethylbenzene | 1.1 |  | No
2022-12-01 | 11:10 | 2022-12-15 | 11:38 | F3 | 33.5833 | 86.779 | Method 325A | Regular monitor | m and p-Xylene | 4.7 |  | No
2022-12-01 | 11:10 | 2022-12-15 | 11:38 | F3 | 33.5833 | 86.779 | Method 325A | Regular monitor | o-xylene | 1.7 |  | No
2022-12-01 | 12:45 | 2022-12-15 | 12:45 | F4 | 33.5847 | 86.7778 | Method 325A | Regular monitor | 1,3-Butadiene |  |  | Yes | 0.81 | U
2022-12-01 | 12:45 | 2022-12-15 | 12:45 | F4 | 33.5847 | 86.7778 | Method 325A | Regular monitor | Benzene | 1.8 | No | No
2022-12-01 | 12:45 | 2022-12-15 | 12:45 | F4 | 33.5847 | 86.7778 | Method 325A | Regular monitor | Toluene | 4.4 |  | No
2022-12-01 | 12:45 | 2022-12-15 | 12:45 | F4 | 33.5847 | 86.7778 | Method 325A | Regular monitor | Ethylbenzene | 0.25 |  | No
2022-12-01 | 12:45 | 2022-12-15 | 12:45 | F4 | 33.5847 | 86.7778 | Method 325A | Regular monitor | m and p-Xylene | 0.85 |  | No
2022-12-01 | 12:45 | 2022-12-15 | 12:45 | F4 | 33.5847 | 86.7778 | Method 325A | Regular monitor | o-xylene | 0.33 |  | No
2022-12-01 | 12:39 | 2022-12-15 | 12:39 | F5 | 33.5864 | 86.7785 | Method 325A | Regular monitor | 1,3-Butadiene |  |  | Yes | 0.81 | U
2022-12-01 | 12:39 | 2022-12-15 | 12:39 | F5 | 33.5864 | 86.7785 | Method 325A | Regular monitor | Benzene | 2 | No | No
2022-12-01 | 12:39 | 2022-12-15 | 12:39 | F5 | 33.5864 | 86.7785 | Method 325A | Regular monitor | Toluene | 3.5 |  | No
2022-12-01 | 12:39 | 2022-12-15 | 12:39 | F5 | 33.5864 | 86.7785 | Method 325A | Regular monitor | Ethylbenzene | 0.37 |  | No
2022-12-01 | 12:39 | 2022-12-15 | 12:39 | F5 | 33.5864 | 86.7785 | Method 325A | Regular monitor | m and p-Xylene | 1.2 |  | No
2022-12-01 | 12:39 | 2022-12-15 | 12:39 | F5 | 33.5864 | 86.7785 | Method 325A | Regular monitor | o-xylene | 0.42 |  | No
2022-12-01 | 11:47 | 2022-12-15 | 11:53 | F6 | 33.5891 | 86.7808 | Method 325A | Regular monitor | 1,3-Butadiene |  |  | Yes | 0.81 | U
2022-12-01 | 11:47 | 2022-12-15 | 11:53 | F6 | 33.5891 | 86.7808 | Method 325A | Regular monitor | Benzene | 0.91 | No | No
2022-12-01 | 11:47 | 2022-12-15 | 11:53 | F6 | 33.5891 | 86.7808 | Method 325A | Regular monitor | Toluene | 1.1 |  | No
2022-12-01 | 11:47 | 2022-12-15 | 11:53 | F6 | 33.5891 | 86.7808 | Method 325A | Regular monitor | Ethylbenzene |  |  | Yes | 0.22 | U
2022-12-01 | 11:47 | 2022-12-15 | 11:53 | F6 | 33.5891 | 86.7808 | Method 325A | Regular monitor | m and p-Xylene | 0.49 |  | No
2022-12-01 | 11:47 | 2022-12-15 | 11:53 | F6 | 33.5891 | 86.7808 | Method 325A | Regular monitor | o-xylene |  |  | Yes | 0.22 | U
2022-12-01 | 11:56 | 2022-12-15 | 12:03 | F7 | 33.5881 | 86.7848 | Method 325A | Regular monitor | 1,3-Butadiene |  |  | Yes | 0.81 | U
2022-12-01 | 11:56 | 2022-12-15 | 12:03 | F7 | 33.5881 | 86.7848 | Method 325A | Regular monitor | Benzene | 1.3 | No | No
2022-12-01 | 11:56 | 2022-12-15 | 12:03 | F7 | 33.5881 | 86.7848 | Method 325A | Regular monitor | Toluene | 2.1 |  | No
2022-12-01 | 11:56 | 2022-12-15 | 12:03 | F7 | 33.5881 | 86.7848 | Method 325A | Regular monitor | Ethylbenzene |  |  | Yes | 0.22 | U
2022-12-01 | 11:56 | 2022-12-15 | 12:03 | F7 | 33.5881 | 86.7848 | Method 325A | Regular monitor | m and p-Xylene |  |  | Yes | 0.43 | U
2022-12-01 | 11:56 | 2022-12-15 | 12:03 | F7 | 33.5881 | 86.7848 | Method 325A | Regular monitor | o-xylene |  |  | Yes | 0.22 | U
2022-12-01 | 12:02 | 2022-12-15 | 12:09 | F8 | 33.5851 | 86.7851 | Method 325A | Regular monitor | 1,3-Butadiene |  |  | Yes | 0.81 | U
2022-12-01 | 12:02 | 2022-12-15 | 12:09 | F8 | 33.5851 | 86.7851 | Method 325A | Regular monitor | Benzene | 2.5 | No | No
2022-12-01 | 12:02 | 2022-12-15 | 12:09 | F8 | 33.5851 | 86.7851 | Method 325A | Regular monitor | Toluene | 5.1 |  | No
2022-12-01 | 12:02 | 2022-12-15 | 12:09 | F8 | 33.5851 | 86.7851 | Method 325A | Regular monitor | Ethylbenzene |  |  | Yes | 0.22 | U
2022-12-01 | 12:02 | 2022-12-15 | 12:09 | F8 | 33.5851 | 86.7851 | Method 325A | Regular monitor | m and p-Xylene |  |  | Yes | 0.43 | U
2022-12-01 | 12:02 | 2022-12-15 | 12:09 | F8 | 33.5851 | 86.7851 | Method 325A | Regular monitor | o-xylene |  |  | Yes | 0.22 | U
2022-12-01 | 12:08 | 2022-12-15 | 12:14 | F9 | 33.582 | 86.7871 | Method 325A | Regular monitor | 1,3-Butadiene |  |  | Yes | 0.81 | U
2022-12-01 | 12:08 | 2022-12-15 | 12:14 | F9 | 33.582 | 86.7871 | Method 325A | Regular monitor | Benzene | 0.74 | No | No
2022-12-01 | 12:08 | 2022-12-15 | 12:14 | F9 | 33.582 | 86.7871 | Method 325A | Regular monitor | Toluene | 2.1 |  | No
2022-12-01 | 12:08 | 2022-12-15 | 12:14 | F9 | 33.582 | 86.7871 | Method 325A | Regular monitor | Ethylbenzene |  |  | Yes | 0.22 | U
2022-12-01 | 12:08 | 2022-12-15 | 12:14 | F9 | 33.582 | 86.7871 | Method 325A | Regular monitor | m and p-Xylene |  |  | Yes | 0.43 | U
2022-12-01 | 12:08 | 2022-12-15 | 12:14 | F9 | 33.582 | 86.7871 | Method 325A | Regular monitor | o-xylene |  |  | Yes | 0.22 | U
2022-12-01 | 12:17 | 2022-12-15 | 12:19 | F10 | 33.5786 | 86.7875 | Method 325A | Regular monitor | 1,3-Butadiene |  |  | Yes | 0.81 | U
2022-12-01 | 12:17 | 2022-12-15 | 12:19 | F10 | 33.5786 | 86.7875 | Method 325A | Regular monitor | Benzene | 0.69 | No | No
2022-12-01 | 12:17 | 2022-12-15 | 12:19 | F10 | 33.5786 | 86.7875 | Method 325A | Regular monitor | Toluene | 3.3 |  | No
2022-12-01 | 12:17 | 2022-12-15 | 12:19 | F10 | 33.5786 | 86.7875 | Method 325A | Regular monitor | Ethylbenzene |  |  | Yes | 0.22 | U
2022-12-01 | 12:17 | 2022-12-15 | 12:19 | F10 | 33.5786 | 86.7875 | Method 325A | Regular monitor | m and p-Xylene |  |  | Yes | 0.43 | U
2022-12-01 | 12:17 | 2022-12-15 | 12:19 | F10 | 33.5786 | 86.7875 | Method 325A | Regular monitor | o-xylene |  |  | Yes | 0.22 | U
2022-12-01 | 12:29 | 2022-12-15 | 13:30 | F11 | 33.5752 | 86.7836 | Method 325A | Regular monitor | 1,3-Butadiene |  |  | Yes | 0.81 | U
2022-12-01 | 12:29 | 2022-12-15 | 13:30 | F11 | 33.5752 | 86.7836 | Method 325A | Regular monitor | Benzene | 0.67 | No | No
2022-12-01 | 12:29 | 2022-12-15 | 13:30 | F11 | 33.5752 | 86.7836 | Method 325A | Regular monitor | Toluene | 23 |  | No
2022-12-01 | 12:29 | 2022-12-15 | 13:30 | F11 | 33.5752 | 86.7836 | Method 325A | Regular monitor | Ethylbenzene |  |  | Yes | 0.22 | U
2022-12-01 | 12:29 | 2022-12-15 | 13:30 | F11 | 33.5752 | 86.7836 | Method 325A | Regular monitor | m and p-Xylene | 0.44 |  | No
2022-12-01 | 12:29 | 2022-12-15 | 13:30 | F11 | 33.5752 | 86.7836 | Method 325A | Regular monitor | o-xylene |  |  | Yes | 0.22 | U
2022-12-01 | 10:44 | 2022-12-15 | 11:20 | F12 | 33.5814 | 86.7796 | Method 325A | Regular monitor | 1,3-Butadiene |  |  | Yes | 0.81 | U
2022-12-01 | 10:44 | 2022-12-15 | 11:20 | F12 | 33.5814 | 86.7796 | Method 325A | Regular monitor | Benzene | 4.5 | No | No
2022-12-01 | 10:44 | 2022-12-15 | 11:20 | F12 | 33.5814 | 86.7796 | Method 325A | Regular monitor | Toluene | 14 |  | No
2022-12-01 | 10:44 | 2022-12-15 | 11:20 | F12 | 33.5814 | 86.7796 | Method 325A | Regular monitor | Ethylbenzene | 0.64 |  | No
2022-12-01 | 10:44 | 2022-12-15 | 11:20 | F12 | 33.5814 | 86.7796 | Method 325A | Regular monitor | m and p-Xylene | 2.3 |  | No
2022-12-01 | 10:44 | 2022-12-15 | 11:20 | F12 | 33.5814 | 86.7796 | Method 325A | Regular monitor | o-xylene | 0.81 |  | No
2022-12-01 | 11:10 | 2022-12-15 | 11:38 | F3 | 33.5833 | 86.779 | Method 325A | Duplicate | 1,3-Butadiene |  |  | Yes | 0.81 | U
2022-12-01 | 11:10 | 2022-12-15 | 11:38 | F3 | 33.5833 | 86.779 | Method 325A | Duplicate | Benzene | 4 |  | No
2022-12-01 | 11:10 | 2022-12-15 | 11:38 | F3 | 33.5833 | 86.779 | Method 325A | Duplicate | Toluene | 17 |  | No
2022-12-01 | 11:10 | 2022-12-15 | 11:38 | F3 | 33.5833 | 86.779 | Method 325A | Duplicate | Ethylbenzene | 1.1 |  | No
2022-12-01 | 11:10 | 2022-12-15 | 11:38 | F3 | 33.5833 | 86.779 | Method 325A | Duplicate | m and p-Xylene | 4.5 |  | No
2022-12-01 | 11:10 | 2022-12-15 | 11:38 | F3 | 33.5833 | 86.779 | Method 325A | Duplicate | o-xylene | 1.5 |  | No
2022-12-01 | 11:10 | 2022-12-15 | 11:38 | F3 | 33.5833 | 86.779 | Method 325A | Field blank | 1,3-Butadiene |  |  | Yes | 0.81 | U
2022-12-01 | 11:10 | 2022-12-15 | 11:38 | F3 | 33.5833 | 86.779 | Method 325A | Field blank | Benzene |  |  | Yes | 0.15 | U
2022-12-01 | 11:10 | 2022-12-15 | 11:38 | F3 | 33.5833 | 86.779 | Method 325A | Field blank | Toluene | 0.42 |  | No
2022-12-01 | 11:10 | 2022-12-15 | 11:38 | F3 | 33.5833 | 86.779 | Method 325A | Field blank | Ethylbenzene |  |  | Yes | 0.22 | U
2022-12-01 | 11:10 | 2022-12-15 | 11:38 | F3 | 33.5833 | 86.779 | Method 325A | Field blank | m and p-Xylene |  |  | Yes | 0.43 | U
2022-12-01 | 11:10 | 2022-12-15 | 11:38 | F3 | 33.5833 | 86.779 | Method 325A | Field blank | o-xylene |  |  | Yes | 0.22 | U
2022-12-01 | 11:46 | 2022-12-15 | 11:53 | F6 | 33.5891 | 86.7808 | Method 325A | Field blank | 1,3-Butadiene |  |  | Yes | 0.81 | U
2022-12-01 | 11:46 | 2022-12-15 | 11:53 | F6 | 33.5891 | 86.7808 | Method 325A | Field blank | Benzene |  |  | Yes | 0.15 | U
2022-12-01 | 11:46 | 2022-12-15 | 11:53 | F6 | 33.5891 | 86.7808 | Method 325A | Field blank | Toluene |  |  | Yes | 0.19 | U
2022-12-01 | 11:46 | 2022-12-15 | 11:53 | F6 | 33.5891 | 86.7808 | Method 325A | Field blank | Ethylbenzene |  |  | Yes | 0.22 | U
2022-12-01 | 11:46 | 2022-12-15 | 11:53 | F6 | 33.5891 | 86.7808 | Method 325A | Field blank | m and p-Xylene |  |  | Yes | 0.43 | U
2022-12-01 | 11:46 | 2022-12-15 | 11:53 | F6 | 33.5891 | 86.7808 | Method 325A | Field blank | o-xylene |  |  | Yes | 0.22 | U
2022-12-15 | 11:29 | 2022-12-29 | 11:13 | F1 | 33.5823 | 86.779 | Method 325A | Regular monitor | 1,3-Butadiene |  |  | Yes | 0.81 | U
2022-12-15 | 11:29 | 2022-12-29 | 11:13 | F1 | 33.5823 | 86.779 | Method 325A | Regular monitor | Benzene | 22 | No | No
2022-12-15 | 11:29 | 2022-12-29 | 11:13 | F1 | 33.5823 | 86.779 | Method 325A | Regular monitor | Toluene | 4.7 |  | No
2022-12-15 | 11:29 | 2022-12-29 | 11:13 | F1 | 33.5823 | 86.779 | Method 325A | Regular monitor | Ethylbenzene | 0.77 |  | No
2022-12-15 | 11:29 | 2022-12-29 | 11:13 | F1 | 33.5823 | 86.779 | Method 325A | Regular monitor | m and p-Xylene | 3.2 |  | No
2022-12-15 | 11:29 | 2022-12-29 | 11:13 | F1 | 33.5823 | 86.779 | Method 325A | Regular monitor | o-xylene | 0.99 |  | No
2022-12-15 | 11:34 | 2022-12-29 | 11:18 | F2 | 33.5829 | 86.779 | Method 325A | Regular monitor | 1,3-Butadiene |  |  | Yes | 0.81 | U
2022-12-15 | 11:34 | 2022-12-29 | 11:18 | F2 | 33.5829 | 86.779 | Method 325A | Regular monitor | Benzene | 35 | No | No
2022-12-15 | 11:34 | 2022-12-29 | 11:18 | F2 | 33.5829 | 86.779 | Method 325A | Regular monitor | Toluene | 6.7 |  | No
2022-12-15 | 11:34 | 2022-12-29 | 11:18 | F2 | 33.5829 | 86.779 | Method 325A | Regular monitor | Ethylbenzene | 0.72 |  | No
2022-12-15 | 11:34 | 2022-12-29 | 11:18 | F2 | 33.5829 | 86.779 | Method 325A | Regular monitor | m and p-Xylene | 3.7 |  | No
2022-12-15 | 11:34 | 2022-12-29 | 11:18 | F2 | 33.5829 | 86.779 | Method 325A | Regular monitor | o-xylene | 1.1 |  | No
2022-12-15 | 11:41 | 2022-12-29 | 11:23 | F3 | 33.5833 | 86.779 | Method 325A | Regular monitor | 1,3-Butadiene |  |  | Yes | 0.81 | U
2022-12-15 | 11:41 | 2022-12-29 | 11:23 | F3 | 33.5833 | 86.779 | Method 325A | Regular monitor | Benzene | 18 | No | No
2022-12-15 | 11:41 | 2022-12-29 | 11:23 | F3 | 33.5833 | 86.779 | Method 325A | Regular monitor | Toluene | 6.2 |  | No
2022-12-15 | 11:41 | 2022-12-29 | 11:23 | F3 | 33.5833 | 86.779 | Method 325A | Regular monitor | Ethylbenzene | 0.74 |  | No
2022-12-15 | 11:41 | 2022-12-29 | 11:23 | F3 | 33.5833 | 86.779 | Method 325A | Regular monitor | m and p-Xylene | 3.3 |  | No
2022-12-15 | 11:41 | 2022-12-29 | 11:23 | F3 | 33.5833 | 86.779 | Method 325A | Regular monitor | o-xylene | 1.1 |  | No
2022-12-15 | 12:47 | 2022-12-29 | 12:34 | F4 | 33.5847 | 86.7778 | Method 325A | Regular monitor | 1,3-Butadiene |  |  | Yes | 0.81 | U
2022-12-15 | 12:47 | 2022-12-29 | 12:34 | F4 | 33.5847 | 86.7778 | Method 325A | Regular monitor | Benzene | 2.4 | No | No
2022-12-15 | 12:47 | 2022-12-29 | 12:34 | F4 | 33.5847 | 86.7778 | Method 325A | Regular monitor | Toluene | 3.1 |  | No
2022-12-15 | 12:47 | 2022-12-29 | 12:34 | F4 | 33.5847 | 86.7778 | Method 325A | Regular monitor | Ethylbenzene | 0.38 |  | No
2022-12-15 | 12:47 | 2022-12-29 | 12:34 | F4 | 33.5847 | 86.7778 | Method 325A | Regular monitor | m and p-Xylene | 1.4 |  | No
2022-12-15 | 12:47 | 2022-12-29 | 12:34 | F4 | 33.5847 | 86.7778 | Method 325A | Regular monitor | o-xylene | 0.49 |  | No
2022-12-15 | 12:41 | 2022-12-29 | 12:28 | F5 | 33.5864 | 86.7785 | Method 325A | Regular monitor | 1,3-Butadiene |  |  | Yes | 0.81 | U
2022-12-15 | 12:41 | 2022-12-29 | 12:28 | F5 | 33.5864 | 86.7785 | Method 325A | Regular monitor | Benzene | 1.1 | No | No
2022-12-15 | 12:41 | 2022-12-29 | 12:28 | F5 | 33.5864 | 86.7785 | Method 325A | Regular monitor | Toluene | 2.3 |  | No
2022-12-15 | 12:41 | 2022-12-29 | 12:28 | F5 | 33.5864 | 86.7785 | Method 325A | Regular monitor | Ethylbenzene | 0.24 |  | No
2022-12-15 | 12:41 | 2022-12-29 | 12:28 | F5 | 33.5864 | 86.7785 | Method 325A | Regular monitor | m and p-Xylene | 0.81 |  | No
2022-12-15 | 12:41 | 2022-12-29 | 12:28 | F5 | 33.5864 | 86.7785 | Method 325A | Regular monitor | o-xylene | 0.26 |  | No
2022-12-15 | 11:55 | 2022-12-29 | 11:38 | F6 | 33.5891 | 86.7808 | Method 325A | Regular monitor | 1,3-Butadiene |  |  | Yes | 0.81 | U
2022-12-15 | 11:55 | 2022-12-29 | 11:38 | F6 | 33.5891 | 86.7808 | Method 325A | Regular monitor | Benzene | 0.84 | No | No
2022-12-15 | 11:55 | 2022-12-29 | 11:38 | F6 | 33.5891 | 86.7808 | Method 325A | Regular monitor | Toluene | 1.6 |  | No
2022-12-15 | 11:55 | 2022-12-29 | 11:38 | F6 | 33.5891 | 86.7808 | Method 325A | Regular monitor | Ethylbenzene |  |  | Yes | 0.22 | U
2022-12-15 | 11:55 | 2022-12-29 | 11:38 | F6 | 33.5891 | 86.7808 | Method 325A | Regular monitor | m and p-Xylene | 0.6 |  | No
2022-12-15 | 11:55 | 2022-12-29 | 11:38 | F6 | 33.5891 | 86.7808 | Method 325A | Regular monitor | o-xylene | 0.24 |  | No
2022-12-15 | 12:05 | 2022-12-29 | 11:50 | F7 | 33.5881 | 86.7848 | Method 325A | Regular monitor | 1,3-Butadiene |  |  | Yes | 0.81 | U
2022-12-15 | 12:05 | 2022-12-29 | 11:50 | F7 | 33.5881 | 86.7848 | Method 325A | Regular monitor | Benzene | 1.4 | No | No
2022-12-15 | 12:05 | 2022-12-29 | 11:50 | F7 | 33.5881 | 86.7848 | Method 325A | Regular monitor | Toluene | 2.2 |  | No
2022-12-15 | 12:05 | 2022-12-29 | 11:50 | F7 | 33.5881 | 86.7848 | Method 325A | Regular monitor | Ethylbenzene |  |  | Yes | 0.22 | U
2022-12-15 | 12:05 | 2022-12-29 | 11:50 | F7 | 33.5881 | 86.7848 | Method 325A | Regular monitor | m and p-Xylene |  |  | Yes | 0.43 | U
2022-12-15 | 12:05 | 2022-12-29 | 11:50 | F7 | 33.5881 | 86.7848 | Method 325A | Regular monitor | o-xylene |  |  | Yes | 0.22 | U
2022-12-15 | 12:10 | 2022-12-29 | 11:57 | F8 | 33.5851 | 86.7851 | Method 325A | Regular monitor | 1,3-Butadiene |  |  | Yes | 0.81 | U
2022-12-15 | 12:10 | 2022-12-29 | 11:57 | F8 | 33.5851 | 86.7851 | Method 325A | Regular monitor | Benzene | 1.1 | No | No
2022-12-15 | 12:10 | 2022-12-29 | 11:57 | F8 | 33.5851 | 86.7851 | Method 325A | Regular monitor | Toluene | 3.9 |  | No
2022-12-15 | 12:10 | 2022-12-29 | 11:57 | F8 | 33.5851 | 86.7851 | Method 325A | Regular monitor | Ethylbenzene |  |  | Yes | 0.22 | U
2022-12-15 | 12:10 | 2022-12-29 | 11:57 | F8 | 33.5851 | 86.7851 | Method 325A | Regular monitor | m and p-Xylene |  |  | Yes | 0.43 | U
2022-12-15 | 12:10 | 2022-12-29 | 11:57 | F8 | 33.5851 | 86.7851 | Method 325A | Regular monitor | o-xylene |  |  | Yes | 0.22 | U
2022-12-15 | 12:15 | 2022-12-29 | 12:02 | F9 | 33.582 | 86.7871 | Method 325A | Regular monitor | 1,3-Butadiene |  |  | Yes | 0.81 | U
2022-12-15 | 12:15 | 2022-12-29 | 12:02 | F9 | 33.582 | 86.7871 | Method 325A | Regular monitor | Benzene | 0.84 | No | No
2022-12-15 | 12:15 | 2022-12-29 | 12:02 | F9 | 33.582 | 86.7871 | Method 325A | Regular monitor | Toluene | 3.7 |  | No
2022-12-15 | 12:15 | 2022-12-29 | 12:02 | F9 | 33.582 | 86.7871 | Method 325A | Regular monitor | Ethylbenzene |  |  | Yes | 0.22 | U
2022-12-15 | 12:15 | 2022-12-29 | 12:02 | F9 | 33.582 | 86.7871 | Method 325A | Regular monitor | m and p-Xylene |  |  | Yes | 0.43 | U
2022-12-15 | 12:15 | 2022-12-29 | 12:02 | F9 | 33.582 | 86.7871 | Method 325A | Regular monitor | o-xylene |  |  | Yes | 0.22 | U
2022-12-15 | 12:20 | 2022-12-29 | 12:09 | F10 | 33.5786 | 86.7875 | Method 325A | Regular monitor | 1,3-Butadiene |  |  | Yes | 0.81 | U
2022-12-15 | 12:20 | 2022-12-29 | 12:09 | F10 | 33.5786 | 86.7875 | Method 325A | Regular monitor | Benzene | 1.1 | No | No
2022-12-15 | 12:20 | 2022-12-29 | 12:09 | F10 | 33.5786 | 86.7875 | Method 325A | Regular monitor | Toluene | 1.1 |  | No
2022-12-15 | 12:20 | 2022-12-29 | 12:09 | F10 | 33.5786 | 86.7875 | Method 325A | Regular monitor | Ethylbenzene |  |  | Yes | 0.22 | U
2022-12-15 | 12:20 | 2022-12-29 | 12:09 | F10 | 33.5786 | 86.7875 | Method 325A | Regular monitor | m and p-Xylene | 0.47 |  | No
2022-12-15 | 12:20 | 2022-12-29 | 12:09 | F10 | 33.5786 | 86.7875 | Method 325A | Regular monitor | o-xylene |  |  | Yes | 0.22 | U
2022-12-15 | 12:31 | 2022-12-29 | 12:19 | F11 | 33.5752 | 86.7836 | Method 325A | Regular monitor | 1,3-Butadiene |  |  | Yes | 0.81 | U
2022-12-15 | 12:31 | 2022-12-29 | 12:19 | F11 | 33.5752 | 86.7836 | Method 325A | Regular monitor | Benzene | 0.9 | No | No
2022-12-15 | 12:31 | 2022-12-29 | 12:19 | F11 | 33.5752 | 86.7836 | Method 325A | Regular monitor | Toluene | 3 |  | No
2022-12-15 | 12:31 | 2022-12-29 | 12:19 | F11 | 33.5752 | 86.7836 | Method 325A | Regular monitor | Ethylbenzene | 0.27 |  | No
2022-12-15 | 12:31 | 2022-12-29 | 12:19 | F11 | 33.5752 | 86.7836 | Method 325A | Regular monitor | m and p-Xylene | 0.72 |  | No
2022-12-15 | 12:31 | 2022-12-29 | 12:19 | F11 | 33.5752 | 86.7836 | Method 325A | Regular monitor | o-xylene | 0.3 |  | No
2022-12-15 | 11:24 | 2022-12-29 | 11:07 | F12 | 33.5814 | 86.7796 | Method 325A | Regular monitor | 1,3-Butadiene |  |  | Yes | 0.81 | U
2022-12-15 | 11:24 | 2022-12-29 | 11:07 | F12 | 33.5814 | 86.7796 | Method 325A | Regular monitor | Benzene | 14 | No | No
2022-12-15 | 11:24 | 2022-12-29 | 11:07 | F12 | 33.5814 | 86.7796 | Method 325A | Regular monitor | Toluene | 4.4 |  | No
2022-12-15 | 11:24 | 2022-12-29 | 11:07 | F12 | 33.5814 | 86.7796 | Method 325A | Regular monitor | Ethylbenzene | 0.58 |  | No
2022-12-15 | 11:24 | 2022-12-29 | 11:07 | F12 | 33.5814 | 86.7796 | Method 325A | Regular monitor | m and p-Xylene | 2.6 |  | No
2022-12-15 | 11:24 | 2022-12-29 | 11:07 | F12 | 33.5814 | 86.7796 | Method 325A | Regular monitor | o-xylene | 0.9 |  | No
2022-12-15 | 11:41 | 2022-12-29 | 11:24 | F3 | 33.5833 | 86.779 | Method 325A | Duplicate | 1,3-Butadiene |  |  | Yes | 0.81 | U
2022-12-15 | 11:41 | 2022-12-29 | 11:24 | F3 | 33.5833 | 86.779 | Method 325A | Duplicate | Benzene | 19 |  | No
2022-12-15 | 11:41 | 2022-12-29 | 11:24 | F3 | 33.5833 | 86.779 | Method 325A | Duplicate | Toluene | 5 |  | No
2022-12-15 | 11:41 | 2022-12-29 | 11:24 | F3 | 33.5833 | 86.779 | Method 325A | Duplicate | Ethylbenzene | 0.89 |  | No
2022-12-15 | 11:41 | 2022-12-29 | 11:24 | F3 | 33.5833 | 86.779 | Method 325A | Duplicate | m and p-Xylene | 4 |  | No
2022-12-15 | 11:41 | 2022-12-29 | 11:24 | F3 | 33.5833 | 86.779 | Method 325A | Duplicate | o-xylene | 1.3 |  | No
2022-12-15 | 11:41 | 2022-12-29 | 11:23 | F3 | 33.5833 | 86.779 | Method 325A | Field blank | 1,3-Butadiene |  |  | Yes | 0.81 | U
2022-12-15 | 11:41 | 2022-12-29 | 11:23 | F3 | 33.5833 | 86.779 | Method 325A | Field blank | Benzene |  |  | Yes | 0.15 | U
2022-12-15 | 11:41 | 2022-12-29 | 11:23 | F3 | 33.5833 | 86.779 | Method 325A | Field blank | Toluene |  |  | Yes | 0.19 | U
2022-12-15 | 11:41 | 2022-12-29 | 11:23 | F3 | 33.5833 | 86.779 | Method 325A | Field blank | Ethylbenzene |  |  | Yes | 0.22 | U
2022-12-15 | 11:41 | 2022-12-29 | 11:23 | F3 | 33.5833 | 86.779 | Method 325A | Field blank | m and p-Xylene |  |  | Yes | 0.43 | U
2022-12-15 | 11:41 | 2022-12-29 | 11:23 | F3 | 33.5833 | 86.779 | Method 325A | Field blank | o-xylene |  |  | Yes | 0.22 | U
2022-12-15 | 11:55 | 2022-12-29 | 11:38 | F6 | 33.5891 | 86.7808 | Method 325A | Field blank | 1,3-Butadiene |  |  | Yes | 0.81 | U
2022-12-15 | 11:55 | 2022-12-29 | 11:38 | F6 | 33.5891 | 86.7808 | Method 325A | Field blank | Benzene |  |  | Yes | 0.15 | U
2022-12-15 | 11:55 | 2022-12-29 | 11:38 | F6 | 33.5891 | 86.7808 | Method 325A | Field blank | Toluene |  |  | Yes | 0.19 | U
2022-12-15 | 11:55 | 2022-12-29 | 11:38 | F6 | 33.5891 | 86.7808 | Method 325A | Field blank | Ethylbenzene |  |  | Yes | 0.22 | U
2022-12-15 | 11:55 | 2022-12-29 | 11:38 | F6 | 33.5891 | 86.7808 | Method 325A | Field blank | m and p-Xylene |  |  | Yes | 0.43 | U
2022-12-15 | 11:55 | 2022-12-29 | 11:38 | F6 | 33.5891 | 86.7808 | Method 325A | Field blank | o-xylene |  |  | Yes | 0.22 | U
2022-12-29 | 11:13 | 2023-01-12 | 12:39 | F1 | 33.5823 | 86.779 | Method 325A | Regular monitor | 1,3-Butadiene |  |  | Yes | 0.81 | U
2022-12-29 | 11:13 | 2023-01-12 | 12:39 | F1 | 33.5823 | 86.779 | Method 325A | Regular monitor | Benzene | 8.3 | No | No
2022-12-29 | 11:13 | 2023-01-12 | 12:39 | F1 | 33.5823 | 86.779 | Method 325A | Regular monitor | Toluene | 4.6 |  | No
2022-12-29 | 11:13 | 2023-01-12 | 12:39 | F1 | 33.5823 | 86.779 | Method 325A | Regular monitor | Ethylbenzene | 1.3 |  | No
2022-12-29 | 11:13 | 2023-01-12 | 12:39 | F1 | 33.5823 | 86.779 | Method 325A | Regular monitor | m and p-Xylene | 5.5 |  | No
2022-12-29 | 11:13 | 2023-01-12 | 12:39 | F1 | 33.5823 | 86.779 | Method 325A | Regular monitor | o-xylene | 2 |  | No
2022-12-29 | 11:19 | 2023-01-12 | 12:46 | F2 | 33.5829 | 86.779 | Method 325A | Regular monitor | 1,3-Butadiene |  |  | Yes | 0.81 | U
2022-12-29 | 11:19 | 2023-01-12 | 12:46 | F2 | 33.5829 | 86.779 | Method 325A | Regular monitor | Benzene | 13 | No | No
2022-12-29 | 11:19 | 2023-01-12 | 12:46 | F2 | 33.5829 | 86.779 | Method 325A | Regular monitor | Toluene | 11 |  | No
2022-12-29 | 11:19 | 2023-01-12 | 12:46 | F2 | 33.5829 | 86.779 | Method 325A | Regular monitor | Ethylbenzene | 0.8 |  | No
2022-12-29 | 11:19 | 2023-01-12 | 12:46 | F2 | 33.5829 | 86.779 | Method 325A | Regular monitor | m and p-Xylene | 3.2 |  | No
2022-12-29 | 11:19 | 2023-01-12 | 12:46 | F2 | 33.5829 | 86.779 | Method 325A | Regular monitor | o-xylene | 1.2 |  | No
2022-12-29 | 11:27 | 2023-01-12 | 12:46 | F3 | 33.5833 | 86.779 | Method 325A | Regular monitor | 1,3-Butadiene |  |  | Yes | 0.81 | U
2022-12-29 | 11:27 | 2023-01-12 | 12:46 | F3 | 33.5833 | 86.779 | Method 325A | Regular monitor | Benzene | 14 | No | No
2022-12-29 | 11:27 | 2023-01-12 | 12:46 | F3 | 33.5833 | 86.779 | Method 325A | Regular monitor | Toluene | 3.5 |  | No
2022-12-29 | 11:27 | 2023-01-12 | 12:46 | F3 | 33.5833 | 86.779 | Method 325A | Regular monitor | Ethylbenzene | 1 |  | No
2022-12-29 | 11:27 | 2023-01-12 | 12:46 | F3 | 33.5833 | 86.779 | Method 325A | Regular monitor | m and p-Xylene | 4.2 |  | No
2022-12-29 | 11:27 | 2023-01-12 | 12:46 | F3 | 33.5833 | 86.779 | Method 325A | Regular monitor | o-xylene | 1.5 |  | No
2022-12-29 | 12:35 | 2023-01-12 | 14:04 | F4 | 33.5847 | 86.7778 | Method 325A | Regular monitor | 1,3-Butadiene |  |  | Yes | 0.81 | U
2022-12-29 | 12:35 | 2023-01-12 | 14:04 | F4 | 33.5847 | 86.7778 | Method 325A | Regular monitor | Benzene | 2.3 | No | No
2022-12-29 | 12:35 | 2023-01-12 | 14:04 | F4 | 33.5847 | 86.7778 | Method 325A | Regular monitor | Toluene | 2.3 |  | No
2022-12-29 | 12:35 | 2023-01-12 | 14:04 | F4 | 33.5847 | 86.7778 | Method 325A | Regular monitor | Ethylbenzene | 0.52 |  | No
2022-12-29 | 12:35 | 2023-01-12 | 14:04 | F4 | 33.5847 | 86.7778 | Method 325A | Regular monitor | m and p-Xylene | 2.1 |  | No
2022-12-29 | 12:35 | 2023-01-12 | 14:04 | F4 | 33.5847 | 86.7778 | Method 325A | Regular monitor | o-xylene | 0.78 |  | No
2022-12-29 | 12:29 | 2023-01-12 | 13:58 | F5 | 33.5864 | 86.7785 | Method 325A | Regular monitor | 1,3-Butadiene |  |  | Yes | 0.81 | U
2022-12-29 | 12:29 | 2023-01-12 | 13:58 | F5 | 33.5864 | 86.7785 | Method 325A | Regular monitor | Benzene | 3.8 | No | No
2022-12-29 | 12:29 | 2023-01-12 | 13:58 | F5 | 33.5864 | 86.7785 | Method 325A | Regular monitor | Toluene | 6.8 |  | No
2022-12-29 | 12:29 | 2023-01-12 | 13:58 | F5 | 33.5864 | 86.7785 | Method 325A | Regular monitor | Ethylbenzene | 0.54 |  | No
2022-12-29 | 12:29 | 2023-01-12 | 13:58 | F5 | 33.5864 | 86.7785 | Method 325A | Regular monitor | m and p-Xylene | 1.9 |  | No
2022-12-29 | 12:29 | 2023-01-12 | 13:58 | F5 | 33.5864 | 86.7785 | Method 325A | Regular monitor | o-xylene | 0.65 |  | No
2022-12-29 | 11:40 | 2023-01-12 | 13:15 | F6 | 33.5891 | 86.7808 | Method 325A | Regular monitor | 1,3-Butadiene |  |  | Yes | 0.81 | U
2022-12-29 | 11:40 | 2023-01-12 | 13:15 | F6 | 33.5891 | 86.7808 | Method 325A | Regular monitor | Benzene | 1.4 | No | No
2022-12-29 | 11:40 | 2023-01-12 | 13:15 | F6 | 33.5891 | 86.7808 | Method 325A | Regular monitor | Toluene | 0.95 |  | No
2022-12-29 | 11:40 | 2023-01-12 | 13:15 | F6 | 33.5891 | 86.7808 | Method 325A | Regular monitor | Ethylbenzene |  |  | Yes | 0.21 | U
2022-12-29 | 11:40 | 2023-01-12 | 13:15 | F6 | 33.5891 | 86.7808 | Method 325A | Regular monitor | m and p-Xylene | 0.7 |  | No
2022-12-29 | 11:40 | 2023-01-12 | 13:15 | F6 | 33.5891 | 86.7808 | Method 325A | Regular monitor | o-xylene | 0.25 |  | No
2022-12-29 | 11:51 | 2023-01-12 | 13:22 | F7 | 33.5881 | 86.7848 | Method 325A | Regular monitor | 1,3-Butadiene |  |  | Yes | 0.81 | U
2022-12-29 | 11:51 | 2023-01-12 | 13:22 | F7 | 33.5881 | 86.7848 | Method 325A | Regular monitor | Benzene | 1.2 | No | No
2022-12-29 | 11:51 | 2023-01-12 | 13:22 | F7 | 33.5881 | 86.7848 | Method 325A | Regular monitor | Toluene | 0.67 |  | No
2022-12-29 | 11:51 | 2023-01-12 | 13:22 | F7 | 33.5881 | 86.7848 | Method 325A | Regular monitor | Ethylbenzene |  |  | Yes | 0.21 | U
2022-12-29 | 11:51 | 2023-01-12 | 13:22 | F7 | 33.5881 | 86.7848 | Method 325A | Regular monitor | m and p-Xylene |  |  | Yes | 0.43 | U
2022-12-29 | 11:51 | 2023-01-12 | 13:22 | F7 | 33.5881 | 86.7848 | Method 325A | Regular monitor | o-xylene |  |  | Yes | 0.21 | U
2022-12-29 | 11:58 | 2023-01-12 | 13:26 | F8 | 33.5851 | 86.7851 | Method 325A | Regular monitor | 1,3-Butadiene |  |  | Yes | 0.81 | U
2022-12-29 | 11:58 | 2023-01-12 | 13:26 | F8 | 33.5851 | 86.7851 | Method 325A | Regular monitor | Benzene | 1.3 | No | No
2022-12-29 | 11:58 | 2023-01-12 | 13:26 | F8 | 33.5851 | 86.7851 | Method 325A | Regular monitor | Toluene | 0.77 |  | No
2022-12-29 | 11:58 | 2023-01-12 | 13:26 | F8 | 33.5851 | 86.7851 | Method 325A | Regular monitor | Ethylbenzene |  |  | Yes | 0.21 | U
2022-12-29 | 11:58 | 2023-01-12 | 13:26 | F8 | 33.5851 | 86.7851 | Method 325A | Regular monitor | m and p-Xylene |  |  | Yes | 0.43 | U
2022-12-29 | 11:58 | 2023-01-12 | 13:26 | F8 | 33.5851 | 86.7851 | Method 325A | Regular monitor | o-xylene |  |  | Yes | 0.21 | U
2022-12-29 | 12:04 | 2023-01-12 | 13:31 | F9 | 33.582 | 86.7871 | Method 325A | Regular monitor | 1,3-Butadiene |  |  | Yes | 0.81 | U
2022-12-29 | 12:04 | 2023-01-12 | 13:31 | F9 | 33.582 | 86.7871 | Method 325A | Regular monitor | Benzene | 0.61 | No | No
2022-12-29 | 12:04 | 2023-01-12 | 13:31 | F9 | 33.582 | 86.7871 | Method 325A | Regular monitor | Toluene | 5.8 |  | No
2022-12-29 | 12:04 | 2023-01-12 | 13:31 | F9 | 33.582 | 86.7871 | Method 325A | Regular monitor | Ethylbenzene |  |  | Yes | 0.21 | U
2022-12-29 | 12:04 | 2023-01-12 | 13:31 | F9 | 33.582 | 86.7871 | Method 325A | Regular monitor | m and p-Xylene |  |  | Yes | 0.43 | U
2022-12-29 | 12:04 | 2023-01-12 | 13:31 | F9 | 33.582 | 86.7871 | Method 325A | Regular monitor | o-xylene |  |  | Yes | 0.21 | U
2022-12-29 | 12:10 | 2023-01-12 | 13:38 | F10 | 33.5786 | 86.7875 | Method 325A | Regular monitor | 1,3-Butadiene |  |  | Yes | 0.81 | U
2022-12-29 | 12:10 | 2023-01-12 | 13:38 | F10 | 33.5786 | 86.7875 | Method 325A | Regular monitor | Benzene | 0.75 | No | No
2022-12-29 | 12:10 | 2023-01-12 | 13:38 | F10 | 33.5786 | 86.7875 | Method 325A | Regular monitor | Toluene | 1 |  | No
2022-12-29 | 12:10 | 2023-01-12 | 13:38 | F10 | 33.5786 | 86.7875 | Method 325A | Regular monitor | Ethylbenzene |  |  | Yes | 0.21 | U
2022-12-29 | 12:10 | 2023-01-12 | 13:38 | F10 | 33.5786 | 86.7875 | Method 325A | Regular monitor | m and p-Xylene | 0.54 |  | No
2022-12-29 | 12:10 | 2023-01-12 | 13:38 | F10 | 33.5786 | 86.7875 | Method 325A | Regular monitor | o-xylene |  |  | Yes | 0.21 | U
2022-12-29 | 12:20 | 2023-01-12 | 13:49 | F11 | 33.5752 | 86.7836 | Method 325A | Regular monitor | 1,3-Butadiene |  |  | Yes | 0.81 | U
2022-12-29 | 12:20 | 2023-01-12 | 13:49 | F11 | 33.5752 | 86.7836 | Method 325A | Regular monitor | Benzene | 0.84 | No | No
2022-12-29 | 12:20 | 2023-01-12 | 13:49 | F11 | 33.5752 | 86.7836 | Method 325A | Regular monitor | Toluene | 4.1 |  | No
2022-12-29 | 12:20 | 2023-01-12 | 13:49 | F11 | 33.5752 | 86.7836 | Method 325A | Regular monitor | Ethylbenzene | 0.33 |  | No
2022-12-29 | 12:20 | 2023-01-12 | 13:49 | F11 | 33.5752 | 86.7836 | Method 325A | Regular monitor | m and p-Xylene | 1.1 |  | No
2022-12-29 | 12:20 | 2023-01-12 | 13:49 | F11 | 33.5752 | 86.7836 | Method 325A | Regular monitor | o-xylene | 0.42 |  | No
2022-12-29 | 11:09 | 2023-01-12 | 12:33 | F12 | 33.5814 | 86.7796 | Method 325A | Regular monitor | 1,3-Butadiene |  |  | Yes | 0.81 | U
2022-12-29 | 11:09 | 2023-01-12 | 12:33 | F12 | 33.5814 | 86.7796 | Method 325A | Regular monitor | Benzene | 9.1 | No | No
2022-12-29 | 11:09 | 2023-01-12 | 12:33 | F12 | 33.5814 | 86.7796 | Method 325A | Regular monitor | Toluene | 3.8 |  | No
2022-12-29 | 11:09 | 2023-01-12 | 12:33 | F12 | 33.5814 | 86.7796 | Method 325A | Regular monitor | Ethylbenzene | 1.3 |  | No
2022-12-29 | 11:09 | 2023-01-12 | 12:33 | F12 | 33.5814 | 86.7796 | Method 325A | Regular monitor | m and p-Xylene | 6.1 |  | No
2022-12-29 | 11:09 | 2023-01-12 | 12:33 | F12 | 33.5814 | 86.7796 | Method 325A | Regular monitor | o-xylene | 2.1 |  | No
2022-12-29 | 11:27 | 2023-01-12 | 12:46 | F3 | 33.5833 | 86.779 | Method 325A | Duplicate | 1,3-Butadiene |  |  | Yes | 0.81 | U
2022-12-29 | 11:27 | 2023-01-12 | 12:46 | F3 | 33.5833 | 86.779 | Method 325A | Duplicate | Benzene | 11 |  | No
2022-12-29 | 11:27 | 2023-01-12 | 12:46 | F3 | 33.5833 | 86.779 | Method 325A | Duplicate | Toluene | 3 |  | No
2022-12-29 | 11:27 | 2023-01-12 | 12:46 | F3 | 33.5833 | 86.779 | Method 325A | Duplicate | Ethylbenzene | 0.95 |  | No
2022-12-29 | 11:27 | 2023-01-12 | 12:46 | F3 | 33.5833 | 86.779 | Method 325A | Duplicate | m and p-Xylene | 3.8 |  | No
2022-12-29 | 11:27 | 2023-01-12 | 12:46 | F3 | 33.5833 | 86.779 | Method 325A | Duplicate | o-xylene | 1.3 |  | No
2022-12-29 | 11:26 | 2023-01-12 | 12:46 | F3 | 33.5833 | 86.779 | Method 325A | Field blank | 1,3-Butadiene |  |  | Yes | 0.81 | U
2022-12-29 | 11:26 | 2023-01-12 | 12:46 | F3 | 33.5833 | 86.779 | Method 325A | Field blank | Benzene |  |  | Yes | 0.15 | U
2022-12-29 | 11:26 | 2023-01-12 | 12:46 | F3 | 33.5833 | 86.779 | Method 325A | Field blank | Toluene |  |  | Yes | 0.19 | U
2022-12-29 | 11:26 | 2023-01-12 | 12:46 | F3 | 33.5833 | 86.779 | Method 325A | Field blank | Ethylbenzene |  |  | Yes | 0.21 | U
2022-12-29 | 11:26 | 2023-01-12 | 12:46 | F3 | 33.5833 | 86.779 | Method 325A | Field blank | m and p-Xylene |  |  | Yes | 0.43 | U
2022-12-29 | 11:26 | 2023-01-12 | 12:46 | F3 | 33.5833 | 86.779 | Method 325A | Field blank | o-xylene |  |  | Yes | 0.21 | U
2022-12-29 | 11:40 | 2023-01-12 | 13:15 | F6 | 33.5891 | 86.7808 | Method 325A | Field blank | 1,3-Butadiene |  |  | Yes | 0.81 | U
2022-12-29 | 11:40 | 2023-01-12 | 13:15 | F6 | 33.5891 | 86.7808 | Method 325A | Field blank | Benzene |  |  | Yes | 0.15 | U
2022-12-29 | 11:40 | 2023-01-12 | 13:15 | F6 | 33.5891 | 86.7808 | Method 325A | Field blank | Toluene |  |  | Yes | 0.19 | U
2022-12-29 | 11:40 | 2023-01-12 | 13:15 | F6 | 33.5891 | 86.7808 | Method 325A | Field blank | Ethylbenzene |  |  | Yes | 0.21 | U
2022-12-29 | 11:40 | 2023-01-12 | 13:15 | F6 | 33.5891 | 86.7808 | Method 325A | Field blank | m and p-Xylene |  |  | Yes | 0.43 | U
2022-12-29 | 11:40 | 2023-01-12 | 13:15 | F6 | 33.5891 | 86.7808 | Method 325A | Field blank | o-xylene |  |  | Yes | 0.21 | U
2023-01-12 | 12:42 | 2023-01-26 | 11:05 | F1 | 33.5823 | 86.779 | Method 325A | Regular monitor | 1,3-Butadiene |  |  | Yes | 0.82 | U
2023-01-12 | 12:42 | 2023-01-26 | 11:05 | F1 | 33.5823 | 86.779 | Method 325A | Regular monitor | Benzene | 15 | No | No
2023-01-12 | 12:42 | 2023-01-26 | 11:05 | F1 | 33.5823 | 86.779 | Method 325A | Regular monitor | Toluene | 6.9 |  | No
2023-01-12 | 12:42 | 2023-01-26 | 11:05 | F1 | 33.5823 | 86.779 | Method 325A | Regular monitor | Ethylbenzene | 0.93 |  | No
2023-01-12 | 12:42 | 2023-01-26 | 11:05 | F1 | 33.5823 | 86.779 | Method 325A | Regular monitor | m and p-Xylene | 4.1 |  | No
2023-01-12 | 12:42 | 2023-01-26 | 11:05 | F1 | 33.5823 | 86.779 | Method 325A | Regular monitor | o-xylene | 1.4 |  | No
2023-01-12 | 12:51 | 2023-01-26 | 11:09 | F2 | 33.5829 | 86.779 | Method 325A | Regular monitor | 1,3-Butadiene |  |  | Yes | 0.82 | U
2023-01-12 | 12:51 | 2023-01-26 | 11:09 | F2 | 33.5829 | 86.779 | Method 325A | Regular monitor | Benzene | 15 | No | No
2023-01-12 | 12:51 | 2023-01-26 | 11:09 | F2 | 33.5829 | 86.779 | Method 325A | Regular monitor | Toluene | 3.8 |  | No
2023-01-12 | 12:51 | 2023-01-26 | 11:09 | F2 | 33.5829 | 86.779 | Method 325A | Regular monitor | Ethylbenzene | 0.91 |  | No
2023-01-12 | 12:51 | 2023-01-26 | 11:09 | F2 | 33.5829 | 86.779 | Method 325A | Regular monitor | m and p-Xylene | 3.8 |  | No
2023-01-12 | 12:51 | 2023-01-26 | 11:09 | F2 | 33.5829 | 86.779 | Method 325A | Regular monitor | o-xylene | 1.3 |  | No
2023-01-12 | 12:53 | 2023-01-26 | 11:11 | F3 | 33.5833 | 86.779 | Method 325A | Regular monitor | 1,3-Butadiene |  |  | Yes | 0.82 | U
2023-01-12 | 12:53 | 2023-01-26 | 11:11 | F3 | 33.5833 | 86.779 | Method 325A | Regular monitor | Benzene | 10 | No | No
2023-01-12 | 12:53 | 2023-01-26 | 11:11 | F3 | 33.5833 | 86.779 | Method 325A | Regular monitor | Toluene | 38 |  | No
2023-01-12 | 12:53 | 2023-01-26 | 11:11 | F3 | 33.5833 | 86.779 | Method 325A | Regular monitor | Ethylbenzene | 1 |  | No
2023-01-12 | 12:53 | 2023-01-26 | 11:11 | F3 | 33.5833 | 86.779 | Method 325A | Regular monitor | m and p-Xylene | 4.1 |  | No
2023-01-12 | 12:53 | 2023-01-26 | 11:11 | F3 | 33.5833 | 86.779 | Method 325A | Regular monitor | o-xylene | 1.5 |  | No
2023-01-12 | 14:05 | 2023-01-26 | 12:19 | F4 | 33.5847 | 86.7778 | Method 325A | Regular monitor | 1,3-Butadiene |  |  | Yes | 0.82 | U
2023-01-12 | 14:05 | 2023-01-26 | 12:19 | F4 | 33.5847 | 86.7778 | Method 325A | Regular monitor | Benzene | 3.2 | No | No
2023-01-12 | 14:05 | 2023-01-26 | 12:19 | F4 | 33.5847 | 86.7778 | Method 325A | Regular monitor | Toluene | 2 |  | No
2023-01-12 | 14:05 | 2023-01-26 | 12:19 | F4 | 33.5847 | 86.7778 | Method 325A | Regular monitor | Ethylbenzene | 0.53 |  | No
2023-01-12 | 14:05 | 2023-01-26 | 12:19 | F4 | 33.5847 | 86.7778 | Method 325A | Regular monitor | m and p-Xylene | 1.7 |  | No
2023-01-12 | 14:05 | 2023-01-26 | 12:19 | F4 | 33.5847 | 86.7778 | Method 325A | Regular monitor | o-xylene | 0.54 |  | No
2023-01-12 | 13:59 | 2023-01-26 | 12:15 | F5 | 33.5864 | 86.7785 | Method 325A | Regular monitor | 1,3-Butadiene |  |  | Yes | 0.82 | U
2023-01-12 | 13:59 | 2023-01-26 | 12:15 | F5 | 33.5864 | 86.7785 | Method 325A | Regular monitor | Benzene | 2.2 | No | No
2023-01-12 | 13:59 | 2023-01-26 | 12:15 | F5 | 33.5864 | 86.7785 | Method 325A | Regular monitor | Toluene | 2 |  | No
2023-01-12 | 13:59 | 2023-01-26 | 12:15 | F5 | 33.5864 | 86.7785 | Method 325A | Regular monitor | Ethylbenzene | 0.4 |  | No
2023-01-12 | 13:59 | 2023-01-26 | 12:15 | F5 | 33.5864 | 86.7785 | Method 325A | Regular monitor | m and p-Xylene | 1.4 |  | No
2023-01-12 | 13:59 | 2023-01-26 | 12:15 | F5 | 33.5864 | 86.7785 | Method 325A | Regular monitor | o-xylene | 0.49 |  | No
2023-01-12 | 13:15 | 2023-01-26 | 11:32 | F6 | 33.5891 | 86.7808 | Method 325A | Regular monitor | 1,3-Butadiene |  |  | Yes | 0.82 | U
2023-01-12 | 13:15 | 2023-01-26 | 11:32 | F6 | 33.5891 | 86.7808 | Method 325A | Regular monitor | Benzene | 1 | No | No
2023-01-12 | 13:15 | 2023-01-26 | 11:32 | F6 | 33.5891 | 86.7808 | Method 325A | Regular monitor | Toluene | 2.5 |  | No
2023-01-12 | 13:15 | 2023-01-26 | 11:32 | F6 | 33.5891 | 86.7808 | Method 325A | Regular monitor | Ethylbenzene | 0.32 |  | No
2023-01-12 | 13:15 | 2023-01-26 | 11:32 | F6 | 33.5891 | 86.7808 | Method 325A | Regular monitor | m and p-Xylene | 1.1 |  | No
2023-01-12 | 13:15 | 2023-01-26 | 11:32 | F6 | 33.5891 | 86.7808 | Method 325A | Regular monitor | o-xylene | 0.31 |  | No
2023-01-12 | 13:22 | 2023-01-26 | 11:40 | F7 | 33.5881 | 86.7848 | Method 325A | Regular monitor | 1,3-Butadiene |  |  | Yes | 0.82 | U
2023-01-12 | 13:22 | 2023-01-26 | 11:40 | F7 | 33.5881 | 86.7848 | Method 325A | Regular monitor | Benzene | 1.2 | No | No
2023-01-12 | 13:22 | 2023-01-26 | 11:40 | F7 | 33.5881 | 86.7848 | Method 325A | Regular monitor | Toluene | 1.2 |  | No
2023-01-12 | 13:22 | 2023-01-26 | 11:40 | F7 | 33.5881 | 86.7848 | Method 325A | Regular monitor | Ethylbenzene | 0.22 |  | No
2023-01-12 | 13:22 | 2023-01-26 | 11:40 | F7 | 33.5881 | 86.7848 | Method 325A | Regular monitor | m and p-Xylene | 0.62 |  | No
2023-01-12 | 13:22 | 2023-01-26 | 11:40 | F7 | 33.5881 | 86.7848 | Method 325A | Regular monitor | o-xylene | 0.27 |  | No
2023-01-12 | 13:29 | 2023-01-26 | 11:46 | F8 | 33.5851 | 86.7851 | Method 325A | Regular monitor | 1,3-Butadiene |  |  | Yes | 0.82 | U
2023-01-12 | 13:29 | 2023-01-26 | 11:46 | F8 | 33.5851 | 86.7851 | Method 325A | Regular monitor | Benzene | 1.8 | No | No
2023-01-12 | 13:29 | 2023-01-26 | 11:46 | F8 | 33.5851 | 86.7851 | Method 325A | Regular monitor | Toluene | 1.2 |  | No
2023-01-12 | 13:29 | 2023-01-26 | 11:46 | F8 | 33.5851 | 86.7851 | Method 325A | Regular monitor | Ethylbenzene | 0.26 |  | No
2023-01-12 | 13:29 | 2023-01-26 | 11:46 | F8 | 33.5851 | 86.7851 | Method 325A | Regular monitor | m and p-Xylene | 0.83 |  | No
2023-01-12 | 13:29 | 2023-01-26 | 11:46 | F8 | 33.5851 | 86.7851 | Method 325A | Regular monitor | o-xylene | 0.28 |  | No
2023-01-12 | 13:33 | 2023-01-26 | 11:51 | F9 | 33.582 | 86.7871 | Method 325A | Regular monitor | 1,3-Butadiene |  |  | Yes | 0.82 | U
2023-01-12 | 13:33 | 2023-01-26 | 11:51 | F9 | 33.582 | 86.7871 | Method 325A | Regular monitor | Benzene | 0.86 | No | No
2023-01-12 | 13:33 | 2023-01-26 | 11:51 | F9 | 33.582 | 86.7871 | Method 325A | Regular monitor | Toluene | 0.94 |  | No
2023-01-12 | 13:33 | 2023-01-26 | 11:51 | F9 | 33.582 | 86.7871 | Method 325A | Regular monitor | Ethylbenzene |  |  | Yes | 0.22 | U
2023-01-12 | 13:33 | 2023-01-26 | 11:51 | F9 | 33.582 | 86.7871 | Method 325A | Regular monitor | m and p-Xylene | 0.54 |  | No
2023-01-12 | 13:33 | 2023-01-26 | 11:51 | F9 | 33.582 | 86.7871 | Method 325A | Regular monitor | o-xylene |  |  | Yes | 0.22 | U
2023-01-12 | 13:38 | 2023-01-26 | 11:56 | F10 | 33.5786 | 86.7875 | Method 325A | Regular monitor | 1,3-Butadiene |  |  | Yes | 0.82 | U
2023-01-12 | 13:38 | 2023-01-26 | 11:56 | F10 | 33.5786 | 86.7875 | Method 325A | Regular monitor | Benzene | 1 | No | No
2023-01-12 | 13:38 | 2023-01-26 | 11:56 | F10 | 33.5786 | 86.7875 | Method 325A | Regular monitor | Toluene | 3.9 |  | No
2023-01-12 | 13:38 | 2023-01-26 | 11:56 | F10 | 33.5786 | 86.7875 | Method 325A | Regular monitor | Ethylbenzene |  |  | Yes | 0.22 | U
2023-01-12 | 13:38 | 2023-01-26 | 11:56 | F10 | 33.5786 | 86.7875 | Method 325A | Regular monitor | m and p-Xylene | 0.55 |  | No
2023-01-12 | 13:38 | 2023-01-26 | 11:56 | F10 | 33.5786 | 86.7875 | Method 325A | Regular monitor | o-xylene |  |  | Yes | 0.22 | U
2023-01-12 | 13:50 | 2023-01-26 | 12:07 | F11 | 33.5752 | 86.7836 | Method 325A | Regular monitor | 1,3-Butadiene |  |  | Yes | 0.82 | U
2023-01-12 | 13:50 | 2023-01-26 | 12:07 | F11 | 33.5752 | 86.7836 | Method 325A | Regular monitor | Benzene | 0.97 | No | No
2023-01-12 | 13:50 | 2023-01-26 | 12:07 | F11 | 33.5752 | 86.7836 | Method 325A | Regular monitor | Toluene | 2.4 |  | No
2023-01-12 | 13:50 | 2023-01-26 | 12:07 | F11 | 33.5752 | 86.7836 | Method 325A | Regular monitor | Ethylbenzene | 0.32 |  | No
2023-01-12 | 13:50 | 2023-01-26 | 12:07 | F11 | 33.5752 | 86.7836 | Method 325A | Regular monitor | m and p-Xylene | 1.2 |  | No
2023-01-12 | 13:50 | 2023-01-26 | 12:07 | F11 | 33.5752 | 86.7836 | Method 325A | Regular monitor | o-xylene | 0.46 |  | No
2023-01-12 | 12:37 | 2023-01-26 | 11:00 | F12 | 33.5814 | 86.7796 | Method 325A | Regular monitor | 1,3-Butadiene |  |  | Yes | 0.82 | U
2023-01-12 | 12:37 | 2023-01-26 | 11:00 | F12 | 33.5814 | 86.7796 | Method 325A | Regular monitor | Benzene | 29 | No | No
2023-01-12 | 12:37 | 2023-01-26 | 11:00 | F12 | 33.5814 | 86.7796 | Method 325A | Regular monitor | Toluene | 34 |  | No
2023-01-12 | 12:37 | 2023-01-26 | 11:00 | F12 | 33.5814 | 86.7796 | Method 325A | Regular monitor | Ethylbenzene | 1.1 |  | No
2023-01-12 | 12:37 | 2023-01-26 | 11:00 | F12 | 33.5814 | 86.7796 | Method 325A | Regular monitor | m and p-Xylene | 4.6 |  | No
2023-01-12 | 12:37 | 2023-01-26 | 11:00 | F12 | 33.5814 | 86.7796 | Method 325A | Regular monitor | o-xylene | 1.7 |  | No
2023-01-12 | 12:53 | 2023-01-26 | 11:11 | F3 | 33.5833 | 86.779 | Method 325A | Duplicate | 1,3-Butadiene |  |  | Yes | 0.82 | U
2023-01-12 | 12:53 | 2023-01-26 | 11:11 | F3 | 33.5833 | 86.779 | Method 325A | Duplicate | Benzene | 12 |  | No
2023-01-12 | 12:53 | 2023-01-26 | 11:11 | F3 | 33.5833 | 86.779 | Method 325A | Duplicate | Toluene | 4.6 |  | No
2023-01-12 | 12:53 | 2023-01-26 | 11:11 | F3 | 33.5833 | 86.779 | Method 325A | Duplicate | Ethylbenzene | 1.1 |  | No
2023-01-12 | 12:53 | 2023-01-26 | 11:11 | F3 | 33.5833 | 86.779 | Method 325A | Duplicate | m and p-Xylene | 4.6 |  | No
2023-01-12 | 12:53 | 2023-01-26 | 11:11 | F3 | 33.5833 | 86.779 | Method 325A | Duplicate | o-xylene | 1.5 |  | No
2023-01-12 | 12:53 | 2023-01-26 | 11:11 | F3 | 33.5833 | 86.779 | Method 325A | Field blank | 1,3-Butadiene |  |  | Yes | 0.82 | U
2023-01-12 | 12:53 | 2023-01-26 | 11:11 | F3 | 33.5833 | 86.779 | Method 325A | Field blank | Benzene |  |  | Yes | 0.15 | U
2023-01-12 | 12:53 | 2023-01-26 | 11:11 | F3 | 33.5833 | 86.779 | Method 325A | Field blank | Toluene | 0.3 |  | No
2023-01-12 | 12:53 | 2023-01-26 | 11:11 | F3 | 33.5833 | 86.779 | Method 325A | Field blank | Ethylbenzene |  |  | Yes | 0.22 | U
2023-01-12 | 12:53 | 2023-01-26 | 11:11 | F3 | 33.5833 | 86.779 | Method 325A | Field blank | m and p-Xylene |  |  | Yes | 0.43 | U
2023-01-12 | 12:53 | 2023-01-26 | 11:11 | F3 | 33.5833 | 86.779 | Method 325A | Field blank | o-xylene |  |  | Yes | 0.22 | U
2023-01-12 | 13:15 | 2023-01-26 | 11:32 | F6 | 33.5891 | 86.7808 | Method 325A | Field blank | 1,3-Butadiene |  |  | Yes | 0.82 | U
2023-01-12 | 13:15 | 2023-01-26 | 11:32 | F6 | 33.5891 | 86.7808 | Method 325A | Field blank | Benzene |  |  | Yes | 0.15 | U
2023-01-12 | 13:15 | 2023-01-26 | 11:32 | F6 | 33.5891 | 86.7808 | Method 325A | Field blank | Toluene |  |  | Yes | 0.19 | U
2023-01-12 | 13:15 | 2023-01-26 | 11:32 | F6 | 33.5891 | 86.7808 | Method 325A | Field blank | Ethylbenzene |  |  | Yes | 0.22 | U
2023-01-12 | 13:15 | 2023-01-26 | 11:32 | F6 | 33.5891 | 86.7808 | Method 325A | Field blank | m and p-Xylene |  |  | Yes | 0.43 | U
2023-01-12 | 13:15 | 2023-01-26 | 11:32 | F6 | 33.5891 | 86.7808 | Method 325A | Field blank | o-xylene |  |  | Yes | 0.22 | U
2023-01-26 | 11:07 | 2023-02-09 | 10:32 | F1 | 33.5823 | 86.779 | Method 325A | Regular monitor | 1,3-Butadiene |  |  | Yes | 0.81 | U
2023-01-26 | 11:07 | 2023-02-09 | 10:32 | F1 | 33.5823 | 86.779 | Method 325A | Regular monitor | Benzene | 6.6 | No | No
2023-01-26 | 11:07 | 2023-02-09 | 10:32 | F1 | 33.5823 | 86.779 | Method 325A | Regular monitor | Toluene | 9.2 |  | No
2023-01-26 | 11:07 | 2023-02-09 | 10:32 | F1 | 33.5823 | 86.779 | Method 325A | Regular monitor | Ethylbenzene | 2.1 |  | No
2023-01-26 | 11:07 | 2023-02-09 | 10:32 | F1 | 33.5823 | 86.779 | Method 325A | Regular monitor | m and p-Xylene | 9.1 |  | No
2023-01-26 | 11:07 | 2023-02-09 | 10:32 | F1 | 33.5823 | 86.779 | Method 325A | Regular monitor | o-xylene | 3.1 |  | No
2023-01-26 | 11:11 | 2023-02-09 | 10:38 | F2 | 33.5829 | 86.779 | Method 325A | Regular monitor | 1,3-Butadiene |  |  | Yes | 0.81 | U
2023-01-26 | 11:11 | 2023-02-09 | 10:38 | F2 | 33.5829 | 86.779 | Method 325A | Regular monitor | Benzene | 4.6 | No | No
2023-01-26 | 11:11 | 2023-02-09 | 10:38 | F2 | 33.5829 | 86.779 | Method 325A | Regular monitor | Toluene | 28 |  | No
2023-01-26 | 11:11 | 2023-02-09 | 10:38 | F2 | 33.5829 | 86.779 | Method 325A | Regular monitor | Ethylbenzene | 1.3 |  | No
2023-01-26 | 11:11 | 2023-02-09 | 10:38 | F2 | 33.5829 | 86.779 | Method 325A | Regular monitor | m and p-Xylene | 5.4 |  | No
2023-01-26 | 11:11 | 2023-02-09 | 10:38 | F2 | 33.5829 | 86.779 | Method 325A | Regular monitor | o-xylene | 1.8 |  | No
2023-01-26 | 11:14 | 2023-02-09 | 10:42 | F3 | 33.5833 | 86.779 | Method 325A | Regular monitor | 1,3-Butadiene |  |  | Yes | 0.81 | U
2023-01-26 | 11:14 | 2023-02-09 | 10:42 | F3 | 33.5833 | 86.779 | Method 325A | Regular monitor | Benzene | 2.7 | No | No
2023-01-26 | 11:14 | 2023-02-09 | 10:42 | F3 | 33.5833 | 86.779 | Method 325A | Regular monitor | Toluene | 3.9 |  | No
2023-01-26 | 11:14 | 2023-02-09 | 10:42 | F3 | 33.5833 | 86.779 | Method 325A | Regular monitor | Ethylbenzene | 1.5 |  | No
2023-01-26 | 11:14 | 2023-02-09 | 10:42 | F3 | 33.5833 | 86.779 | Method 325A | Regular monitor | m and p-Xylene | 6.2 |  | No
2023-01-26 | 11:14 | 2023-02-09 | 10:42 | F3 | 33.5833 | 86.779 | Method 325A | Regular monitor | o-xylene | 2.1 |  | No
2023-01-26 | 12:20 | 2023-02-09 | 12:13 | F4 | 33.5847 | 86.7778 | Method 325A | Regular monitor | 1,3-Butadiene |  |  | Yes | 0.81 | U
2023-01-26 | 12:20 | 2023-02-09 | 12:13 | F4 | 33.5847 | 86.7778 | Method 325A | Regular monitor | Benzene | 1.9 | No | No
2023-01-26 | 12:20 | 2023-02-09 | 12:13 | F4 | 33.5847 | 86.7778 | Method 325A | Regular monitor | Toluene | 5.6 |  | No
2023-01-26 | 12:20 | 2023-02-09 | 12:13 | F4 | 33.5847 | 86.7778 | Method 325A | Regular monitor | Ethylbenzene | 0.38 |  | No
2023-01-26 | 12:20 | 2023-02-09 | 12:13 | F4 | 33.5847 | 86.7778 | Method 325A | Regular monitor | m and p-Xylene | 1.3 |  | No
2023-01-26 | 12:20 | 2023-02-09 | 12:13 | F4 | 33.5847 | 86.7778 | Method 325A | Regular monitor | o-xylene | 0.59 |  | No
2023-01-26 | 12:16 | 2023-02-09 | 12:07 | F5 | 33.5864 | 86.7785 | Method 325A | Regular monitor | 1,3-Butadiene |  |  | Yes | 0.81 | U
2023-01-26 | 12:16 | 2023-02-09 | 12:07 | F5 | 33.5864 | 86.7785 | Method 325A | Regular monitor | Benzene | 1.6 | No | No
2023-01-26 | 12:16 | 2023-02-09 | 12:07 | F5 | 33.5864 | 86.7785 | Method 325A | Regular monitor | Toluene | 21 |  | No
2023-01-26 | 12:16 | 2023-02-09 | 12:07 | F5 | 33.5864 | 86.7785 | Method 325A | Regular monitor | Ethylbenzene | 0.37 |  | No
2023-01-26 | 12:16 | 2023-02-09 | 12:07 | F5 | 33.5864 | 86.7785 | Method 325A | Regular monitor | m and p-Xylene | 1.3 |  | No
2023-01-26 | 12:16 | 2023-02-09 | 12:07 | F5 | 33.5864 | 86.7785 | Method 325A | Regular monitor | o-xylene | 0.48 |  | No
2023-01-26 | 11:34 | 2023-02-09 | 11:00 | F6 | 33.5891 | 86.7808 | Method 325A | Regular monitor | 1,3-Butadiene |  |  | Yes | 0.81 | U
2023-01-26 | 11:34 | 2023-02-09 | 11:00 | F6 | 33.5891 | 86.7808 | Method 325A | Regular monitor | Benzene | 1.3 | No | No
2023-01-26 | 11:34 | 2023-02-09 | 11:00 | F6 | 33.5891 | 86.7808 | Method 325A | Regular monitor | Toluene | 4.9 |  | No
2023-01-26 | 11:34 | 2023-02-09 | 11:00 | F6 | 33.5891 | 86.7808 | Method 325A | Regular monitor | Ethylbenzene | 0.28 |  | No
2023-01-26 | 11:34 | 2023-02-09 | 11:00 | F6 | 33.5891 | 86.7808 | Method 325A | Regular monitor | m and p-Xylene | 0.96 |  | No
2023-01-26 | 11:34 | 2023-02-09 | 11:00 | F6 | 33.5891 | 86.7808 | Method 325A | Regular monitor | o-xylene | 0.34 |  | No
2023-01-26 | 11:41 | 2023-02-09 | 11:19 | F7 | 33.5881 | 86.7848 | Method 325A | Regular monitor | 1,3-Butadiene |  |  | Yes | 0.81 | U
2023-01-26 | 11:41 | 2023-02-09 | 11:19 | F7 | 33.5881 | 86.7848 | Method 325A | Regular monitor | Benzene | 1.7 | No | No
2023-01-26 | 11:41 | 2023-02-09 | 11:19 | F7 | 33.5881 | 86.7848 | Method 325A | Regular monitor | Toluene | 3.5 |  | No
2023-01-26 | 11:41 | 2023-02-09 | 11:19 | F7 | 33.5881 | 86.7848 | Method 325A | Regular monitor | Ethylbenzene | 0.25 |  | No
2023-01-26 | 11:41 | 2023-02-09 | 11:19 | F7 | 33.5881 | 86.7848 | Method 325A | Regular monitor | m and p-Xylene | 0.87 |  | No
2023-01-26 | 11:41 | 2023-02-09 | 11:19 | F7 | 33.5881 | 86.7848 | Method 325A | Regular monitor | o-xylene | 0.3 |  | No
2023-01-26 | 11:47 | 2023-02-09 | 11:26 | F8 | 33.5851 | 86.7851 | Method 325A | Regular monitor | 1,3-Butadiene |  |  | Yes | 0.81 | U
2023-01-26 | 11:47 | 2023-02-09 | 11:26 | F8 | 33.5851 | 86.7851 | Method 325A | Regular monitor | Benzene | 1.3 | No | No
2023-01-26 | 11:47 | 2023-02-09 | 11:26 | F8 | 33.5851 | 86.7851 | Method 325A | Regular monitor | Toluene | 3.8 |  | No
2023-01-26 | 11:47 | 2023-02-09 | 11:26 | F8 | 33.5851 | 86.7851 | Method 325A | Regular monitor | Ethylbenzene |  |  | Yes | 0.22 | U
2023-01-26 | 11:47 | 2023-02-09 | 11:26 | F8 | 33.5851 | 86.7851 | Method 325A | Regular monitor | m and p-Xylene | 0.65 |  | No
2023-01-26 | 11:47 | 2023-02-09 | 11:26 | F8 | 33.5851 | 86.7851 | Method 325A | Regular monitor | o-xylene | 0.26 |  | No
2023-01-26 | 11:52 | 2023-02-09 | 11:32 | F9 | 33.582 | 86.7871 | Method 325A | Regular monitor | 1,3-Butadiene |  |  | Yes | 0.81 | U
2023-01-26 | 11:52 | 2023-02-09 | 11:32 | F9 | 33.582 | 86.7871 | Method 325A | Regular monitor | Benzene | 0.94 | No | No
2023-01-26 | 11:52 | 2023-02-09 | 11:32 | F9 | 33.582 | 86.7871 | Method 325A | Regular monitor | Toluene | 9.9 |  | No
2023-01-26 | 11:52 | 2023-02-09 | 11:32 | F9 | 33.582 | 86.7871 | Method 325A | Regular monitor | Ethylbenzene |  |  | Yes | 0.22 | U
2023-01-26 | 11:52 | 2023-02-09 | 11:32 | F9 | 33.582 | 86.7871 | Method 325A | Regular monitor | m and p-Xylene | 0.43 |  | No
2023-01-26 | 11:52 | 2023-02-09 | 11:32 | F9 | 33.582 | 86.7871 | Method 325A | Regular monitor | o-xylene |  |  | Yes | 0.22 | U
2023-01-26 | 11:58 | 2023-02-09 | 11:42 | F10 | 33.5786 | 86.7875 | Method 325A | Regular monitor | 1,3-Butadiene |  |  | Yes | 0.81 | U
2023-01-26 | 11:58 | 2023-02-09 | 11:42 | F10 | 33.5786 | 86.7875 | Method 325A | Regular monitor | Benzene | 1 | No | No
2023-01-26 | 11:58 | 2023-02-09 | 11:42 | F10 | 33.5786 | 86.7875 | Method 325A | Regular monitor | Toluene | 1.3 |  | No
2023-01-26 | 11:58 | 2023-02-09 | 11:42 | F10 | 33.5786 | 86.7875 | Method 325A | Regular monitor | Ethylbenzene |  |  | Yes | 0.22 | U
2023-01-26 | 11:58 | 2023-02-09 | 11:42 | F10 | 33.5786 | 86.7875 | Method 325A | Regular monitor | m and p-Xylene | 0.55 |  | No
2023-01-26 | 11:58 | 2023-02-09 | 11:42 | F10 | 33.5786 | 86.7875 | Method 325A | Regular monitor | o-xylene | 0.22 |  | No
2023-01-26 | 12:08 | 2023-02-09 | 11:51 | F11 | 33.5752 | 86.7836 | Method 325A | Regular monitor | 1,3-Butadiene |  |  | Yes | 0.81 | U
2023-01-26 | 12:08 | 2023-02-09 | 11:51 | F11 | 33.5752 | 86.7836 | Method 325A | Regular monitor | Benzene | 1.1 | No | No
2023-01-26 | 12:08 | 2023-02-09 | 11:51 | F11 | 33.5752 | 86.7836 | Method 325A | Regular monitor | Toluene | 16 |  | No
2023-01-26 | 12:08 | 2023-02-09 | 11:51 | F11 | 33.5752 | 86.7836 | Method 325A | Regular monitor | Ethylbenzene | 0.3 |  | No
2023-01-26 | 12:08 | 2023-02-09 | 11:51 | F11 | 33.5752 | 86.7836 | Method 325A | Regular monitor | m and p-Xylene | 0.92 |  | No
2023-01-26 | 12:08 | 2023-02-09 | 11:51 | F11 | 33.5752 | 86.7836 | Method 325A | Regular monitor | o-xylene | 0.36 |  | No
2023-01-26 | 11:02 | 2023-02-09 | 10:26 | F12 | 33.5814 | 86.7796 | Method 325A | Regular monitor | 1,3-Butadiene |  |  | Yes | 0.81 | U
2023-01-26 | 11:02 | 2023-02-09 | 10:26 | F12 | 33.5814 | 86.7796 | Method 325A | Regular monitor | Benzene | 13 | No | No
2023-01-26 | 11:02 | 2023-02-09 | 10:26 | F12 | 33.5814 | 86.7796 | Method 325A | Regular monitor | Toluene | 28 |  | No
2023-01-26 | 11:02 | 2023-02-09 | 10:26 | F12 | 33.5814 | 86.7796 | Method 325A | Regular monitor | Ethylbenzene | 3.1 |  | No
2023-01-26 | 11:02 | 2023-02-09 | 10:26 | F12 | 33.5814 | 86.7796 | Method 325A | Regular monitor | m and p-Xylene | 14 |  | No
2023-01-26 | 11:02 | 2023-02-09 | 10:26 | F12 | 33.5814 | 86.7796 | Method 325A | Regular monitor | o-xylene | 4.3 |  | No
2023-01-26 | 11:14 | 2023-02-09 | 10:42 | F3 | 33.5833 | 86.779 | Method 325A | Duplicate | 1,3-Butadiene |  |  | Yes | 0.81 | U
2023-01-26 | 11:14 | 2023-02-09 | 10:42 | F3 | 33.5833 | 86.779 | Method 325A | Duplicate | Benzene | 3.2 |  | No
2023-01-26 | 11:14 | 2023-02-09 | 10:42 | F3 | 33.5833 | 86.779 | Method 325A | Duplicate | Toluene | 3.3 |  | No
2023-01-26 | 11:14 | 2023-02-09 | 10:42 | F3 | 33.5833 | 86.779 | Method 325A | Duplicate | Ethylbenzene | 1.7 |  | No
2023-01-26 | 11:14 | 2023-02-09 | 10:42 | F3 | 33.5833 | 86.779 | Method 325A | Duplicate | m and p-Xylene | 7.1 |  | No
2023-01-26 | 11:14 | 2023-02-09 | 10:42 | F3 | 33.5833 | 86.779 | Method 325A | Duplicate | o-xylene | 2.5 |  | No
2023-01-26 | 11:14 | 2023-02-09 | 10:42 | F3 | 33.5833 | 86.779 | Method 325A | Field blank | 1,3-Butadiene |  |  | Yes |  | U | Non-Detect
2023-01-26 | 11:14 | 2023-02-09 | 10:42 | F3 | 33.5833 | 86.779 | Method 325A | Field blank | Benzene |  |  | Yes |  | U | Non-Detect
2023-01-26 | 11:14 | 2023-02-09 | 10:42 | F3 | 33.5833 | 86.779 | Method 325A | Field blank | Toluene |  |  | Yes |  | U | Non-Detect
2023-01-26 | 11:14 | 2023-02-09 | 10:42 | F3 | 33.5833 | 86.779 | Method 325A | Field blank | Ethylbenzene |  |  | Yes |  | U | Non-Detect
2023-01-26 | 11:14 | 2023-02-09 | 10:42 | F3 | 33.5833 | 86.779 | Method 325A | Field blank | m and p-Xylene |  |  | Yes |  | U | Non-Detect
2023-01-26 | 11:14 | 2023-02-09 | 10:42 | F3 | 33.5833 | 86.779 | Method 325A | Field blank | o-xylene |  |  | Yes |  | U | Non-Detect
2023-01-26 | 11:34 | 2023-02-09 | 11:00 | F6 | 33.5891 | 86.7808 | Method 325A | Field blank | 1,3-Butadiene |  |  | Yes |  | U | Non-Detect
2023-01-26 | 11:34 | 2023-02-09 | 11:00 | F6 | 33.5891 | 86.7808 | Method 325A | Field blank | Benzene |  |  | Yes |  | U | Non-Detect
2023-01-26 | 11:34 | 2023-02-09 | 11:00 | F6 | 33.5891 | 86.7808 | Method 325A | Field blank | Toluene |  |  | Yes |  | U | Non-Detect
2023-01-26 | 11:34 | 2023-02-09 | 11:00 | F6 | 33.5891 | 86.7808 | Method 325A | Field blank | Ethylbenzene |  |  | Yes |  | U | Non-Detect
2023-01-26 | 11:34 | 2023-02-09 | 11:00 | F6 | 33.5891 | 86.7808 | Method 325A | Field blank | m and p-Xylene |  |  | Yes |  | U | Non-Detect
2023-01-26 | 11:34 | 2023-02-09 | 11:00 | F6 | 33.5891 | 86.7808 | Method 325A | Field blank | o-xylene |  |  | Yes |  | U | Non-Detect
2023-02-09 | 10:34 | 2023-02-23 | 11:35 | F1 | 33.5823 | 86.779 | Method 325A | Regular monitor | 1,3-Butadiene |  |  | Yes | 0.81 | U
2023-02-09 | 10:34 | 2023-02-23 | 11:35 | F1 | 33.5823 | 86.779 | Method 325A | Regular monitor | Benzene | 4.8 | No | No
2023-02-09 | 10:34 | 2023-02-23 | 11:35 | F1 | 33.5823 | 86.779 | Method 325A | Regular monitor | Toluene | 5.1 |  | No
2023-02-09 | 10:34 | 2023-02-23 | 11:35 | F1 | 33.5823 | 86.779 | Method 325A | Regular monitor | Ethylbenzene | 0.54 |  | No
2023-02-09 | 10:34 | 2023-02-23 | 11:35 | F1 | 33.5823 | 86.779 | Method 325A | Regular monitor | m and p-Xylene | 2.2 |  | No
2023-02-09 | 10:34 | 2023-02-23 | 11:35 | F1 | 33.5823 | 86.779 | Method 325A | Regular monitor | o-xylene | 0.73 |  | No
2023-02-09 | 10:40 | 2023-02-23 | 11:39 | F2 | 33.5829 | 86.779 | Method 325A | Regular monitor | 1,3-Butadiene |  |  | Yes | 0.81 | U
2023-02-09 | 10:40 | 2023-02-23 | 11:39 | F2 | 33.5829 | 86.779 | Method 325A | Regular monitor | Benzene | 7.2 | No | No
2023-02-09 | 10:40 | 2023-02-23 | 11:39 | F2 | 33.5829 | 86.779 | Method 325A | Regular monitor | Toluene | 37 |  | No
2023-02-09 | 10:40 | 2023-02-23 | 11:39 | F2 | 33.5829 | 86.779 | Method 325A | Regular monitor | Ethylbenzene | 0.59 |  | No
2023-02-09 | 10:40 | 2023-02-23 | 11:39 | F2 | 33.5829 | 86.779 | Method 325A | Regular monitor | m and p-Xylene | 2.4 |  | No
2023-02-09 | 10:40 | 2023-02-23 | 11:39 | F2 | 33.5829 | 86.779 | Method 325A | Regular monitor | o-xylene | 0.78 |  | No
2023-02-09 | 10:48 | 2023-02-23 | 11:43 | F3 | 33.5833 | 86.779 | Method 325A | Regular monitor | 1,3-Butadiene |  |  | Yes | 0.81 | U
2023-02-09 | 10:48 | 2023-02-23 | 11:43 | F3 | 33.5833 | 86.779 | Method 325A | Regular monitor | Benzene | 13 | No | No
2023-02-09 | 10:48 | 2023-02-23 | 11:43 | F3 | 33.5833 | 86.779 | Method 325A | Regular monitor | Toluene | 48 |  | No
2023-02-09 | 10:48 | 2023-02-23 | 11:43 | F3 | 33.5833 | 86.779 | Method 325A | Regular monitor | Ethylbenzene | 1.1 |  | No
2023-02-09 | 10:48 | 2023-02-23 | 11:43 | F3 | 33.5833 | 86.779 | Method 325A | Regular monitor | m and p-Xylene | 4.5 |  | No
2023-02-09 | 10:48 | 2023-02-23 | 11:43 | F3 | 33.5833 | 86.779 | Method 325A | Regular monitor | o-xylene | 1.4 |  | No
2023-02-09 | 12:13 | 2023-02-23 | 13:06 | F4 | 33.5847 | 86.7778 | Method 325A | Regular monitor | 1,3-Butadiene |  |  | Yes | 0.81 | U
2023-02-09 | 12:13 | 2023-02-23 | 13:06 | F4 | 33.5847 | 86.7778 | Method 325A | Regular monitor | Benzene | 4.1 | No | No
2023-02-09 | 12:13 | 2023-02-23 | 13:06 | F4 | 33.5847 | 86.7778 | Method 325A | Regular monitor | Toluene | 570 |  | No
2023-02-09 | 12:13 | 2023-02-23 | 13:06 | F4 | 33.5847 | 86.7778 | Method 325A | Regular monitor | Ethylbenzene | 0.93 |  | No
2023-02-09 | 12:13 | 2023-02-23 | 13:06 | F4 | 33.5847 | 86.7778 | Method 325A | Regular monitor | m and p-Xylene | 3.3 |  | No
2023-02-09 | 12:13 | 2023-02-23 | 13:06 | F4 | 33.5847 | 86.7778 | Method 325A | Regular monitor | o-xylene | 1.2 |  | No
2023-02-09 | 12:07 | 2023-02-23 | 12:58 | F5 | 33.5864 | 86.7785 | Method 325A | Regular monitor | 1,3-Butadiene |  |  | Yes | 0.81 | U
2023-02-09 | 12:07 | 2023-02-23 | 12:58 | F5 | 33.5864 | 86.7785 | Method 325A | Regular monitor | Benzene | 4.8 | No | No
2023-02-09 | 12:07 | 2023-02-23 | 12:58 | F5 | 33.5864 | 86.7785 | Method 325A | Regular monitor | Toluene | 4.4 |  | No
2023-02-09 | 12:07 | 2023-02-23 | 12:58 | F5 | 33.5864 | 86.7785 | Method 325A | Regular monitor | Ethylbenzene | 0.52 |  | No
2023-02-09 | 12:07 | 2023-02-23 | 12:58 | F5 | 33.5864 | 86.7785 | Method 325A | Regular monitor | m and p-Xylene | 2.1 |  | No
2023-02-09 | 12:07 | 2023-02-23 | 12:58 | F5 | 33.5864 | 86.7785 | Method 325A | Regular monitor | o-xylene | 0.63 |  | No
2023-02-09 | 11:03 | 2023-02-23 | 12:00 | F6 | 33.5891 | 86.7808 | Method 325A | Regular monitor | 1,3-Butadiene |  |  | Yes | 0.81 | U
2023-02-09 | 11:03 | 2023-02-23 | 12:00 | F6 | 33.5891 | 86.7808 | Method 325A | Regular monitor | Benzene | 1.9 | No | No
2023-02-09 | 11:03 | 2023-02-23 | 12:00 | F6 | 33.5891 | 86.7808 | Method 325A | Regular monitor | Toluene | 61 |  | No
2023-02-09 | 11:03 | 2023-02-23 | 12:00 | F6 | 33.5891 | 86.7808 | Method 325A | Regular monitor | Ethylbenzene | 0.34 |  | No
2023-02-09 | 11:03 | 2023-02-23 | 12:00 | F6 | 33.5891 | 86.7808 | Method 325A | Regular monitor | m and p-Xylene | 1.3 |  | No
2023-02-09 | 11:03 | 2023-02-23 | 12:00 | F6 | 33.5891 | 86.7808 | Method 325A | Regular monitor | o-xylene | 0.42 |  | No
2023-02-09 | 11:20 | 2023-02-23 | 12:20 | F7 | 33.5881 | 86.7848 | Method 325A | Regular monitor | 1,3-Butadiene |  |  | Yes | 0.81 | U
2023-02-09 | 11:20 | 2023-02-23 | 12:20 | F7 | 33.5881 | 86.7848 | Method 325A | Regular monitor | Benzene | 1.8 | No | No
2023-02-09 | 11:20 | 2023-02-23 | 12:20 | F7 | 33.5881 | 86.7848 | Method 325A | Regular monitor | Toluene | 29 |  | No
2023-02-09 | 11:20 | 2023-02-23 | 12:20 | F7 | 33.5881 | 86.7848 | Method 325A | Regular monitor | Ethylbenzene |  |  | Yes | 0.22 | U
2023-02-09 | 11:20 | 2023-02-23 | 12:20 | F7 | 33.5881 | 86.7848 | Method 325A | Regular monitor | m and p-Xylene |  |  | Yes | 0.43 | U
2023-02-09 | 11:20 | 2023-02-23 | 12:20 | F7 | 33.5881 | 86.7848 | Method 325A | Regular monitor | o-xylene |  |  | Yes | 0.22 | U
2023-02-09 | 11:28 | 2023-02-23 | 12:28 | F8 | 33.5851 | 86.7851 | Method 325A | Regular monitor | 1,3-Butadiene |  |  | Yes | 0.81 | U
2023-02-09 | 11:28 | 2023-02-23 | 12:28 | F8 | 33.5851 | 86.7851 | Method 325A | Regular monitor | Benzene | 0.98 | No | No
2023-02-09 | 11:28 | 2023-02-23 | 12:28 | F8 | 33.5851 | 86.7851 | Method 325A | Regular monitor | Toluene | 3 |  | No
2023-02-09 | 11:28 | 2023-02-23 | 12:28 | F8 | 33.5851 | 86.7851 | Method 325A | Regular monitor | Ethylbenzene |  |  | Yes | 0.22 | U
2023-02-09 | 11:28 | 2023-02-23 | 12:28 | F8 | 33.5851 | 86.7851 | Method 325A | Regular monitor | m and p-Xylene | 0.6 |  | No
2023-02-09 | 11:28 | 2023-02-23 | 12:28 | F8 | 33.5851 | 86.7851 | Method 325A | Regular monitor | o-xylene |  |  | Yes | 0.22 | U
2023-02-09 | 11:35 | 2023-02-23 | 12:33 | F9 | 33.582 | 86.7871 | Method 325A | Regular monitor | 1,3-Butadiene |  |  | Yes | 0.81 | U
2023-02-09 | 11:35 | 2023-02-23 | 12:33 | F9 | 33.582 | 86.7871 | Method 325A | Regular monitor | Benzene | 0.83 | No | No
2023-02-09 | 11:35 | 2023-02-23 | 12:33 | F9 | 33.582 | 86.7871 | Method 325A | Regular monitor | Toluene | 5.2 |  | No
2023-02-09 | 11:35 | 2023-02-23 | 12:33 | F9 | 33.582 | 86.7871 | Method 325A | Regular monitor | Ethylbenzene |  |  | Yes | 0.22 | U
2023-02-09 | 11:35 | 2023-02-23 | 12:33 | F9 | 33.582 | 86.7871 | Method 325A | Regular monitor | m and p-Xylene | 0.51 |  | No
2023-02-09 | 11:35 | 2023-02-23 | 12:33 | F9 | 33.582 | 86.7871 | Method 325A | Regular monitor | o-xylene |  |  | Yes | 0.22 | U
2023-02-09 | 11:42 | 2023-02-23 | 12:40 | F10 | 33.5786 | 86.7875 | Method 325A | Regular monitor | 1,3-Butadiene |  |  | Yes | 0.81 | U
2023-02-09 | 11:42 | 2023-02-23 | 12:40 | F10 | 33.5786 | 86.7875 | Method 325A | Regular monitor | Benzene | 1.6 | No | No
2023-02-09 | 11:42 | 2023-02-23 | 12:40 | F10 | 33.5786 | 86.7875 | Method 325A | Regular monitor | Toluene | 80 |  | No
2023-02-09 | 11:42 | 2023-02-23 | 12:40 | F10 | 33.5786 | 86.7875 | Method 325A | Regular monitor | Ethylbenzene | 0.23 |  | No
2023-02-09 | 11:42 | 2023-02-23 | 12:40 | F10 | 33.5786 | 86.7875 | Method 325A | Regular monitor | m and p-Xylene | 0.62 |  | No
2023-02-09 | 11:42 | 2023-02-23 | 12:40 | F10 | 33.5786 | 86.7875 | Method 325A | Regular monitor | o-xylene |  |  | Yes | 0.22 | U
2023-02-09 | 11:54 | 2023-02-23 | 12:49 | F11 | 33.5752 | 86.7836 | Method 325A | Regular monitor | 1,3-Butadiene |  |  | Yes | 0.81 | U
2023-02-09 | 11:54 | 2023-02-23 | 12:49 | F11 | 33.5752 | 86.7836 | Method 325A | Regular monitor | Benzene | 1.2 | No | No
2023-02-09 | 11:54 | 2023-02-23 | 12:49 | F11 | 33.5752 | 86.7836 | Method 325A | Regular monitor | Toluene | 22 |  | No
2023-02-09 | 11:54 | 2023-02-23 | 12:49 | F11 | 33.5752 | 86.7836 | Method 325A | Regular monitor | Ethylbenzene |  |  | Yes | 0.22 | U
2023-02-09 | 11:54 | 2023-02-23 | 12:49 | F11 | 33.5752 | 86.7836 | Method 325A | Regular monitor | m and p-Xylene | 0.62 |  | No
2023-02-09 | 11:54 | 2023-02-23 | 12:49 | F11 | 33.5752 | 86.7836 | Method 325A | Regular monitor | o-xylene | 0.23 |  | No
2023-02-09 | 10:28 | 2023-02-23 | 11:26 | F12 | 33.5814 | 86.7796 | Method 325A | Regular monitor | 1,3-Butadiene |  |  | Yes | 0.81 | U
2023-02-09 | 10:28 | 2023-02-23 | 11:26 | F12 | 33.5814 | 86.7796 | Method 325A | Regular monitor | Benzene | 21 | No | No
2023-02-09 | 10:28 | 2023-02-23 | 11:26 | F12 | 33.5814 | 86.7796 | Method 325A | Regular monitor | Toluene | 730 |  | No
2023-02-09 | 10:28 | 2023-02-23 | 11:26 | F12 | 33.5814 | 86.7796 | Method 325A | Regular monitor | Ethylbenzene | 0.67 |  | No
2023-02-09 | 10:28 | 2023-02-23 | 11:26 | F12 | 33.5814 | 86.7796 | Method 325A | Regular monitor | m and p-Xylene | 3.2 |  | No
2023-02-09 | 10:28 | 2023-02-23 | 11:26 | F12 | 33.5814 | 86.7796 | Method 325A | Regular monitor | o-xylene | 0.93 |  | No
2023-02-09 | 10:48 | 2023-02-23 | 11:43 | F3 | 33.5833 | 86.779 | Method 325A | Duplicate | 1,3-Butadiene |  |  | Yes | 0.81 | U
2023-02-09 | 10:48 | 2023-02-23 | 11:43 | F3 | 33.5833 | 86.779 | Method 325A | Duplicate | Benzene | 13 |  | No
2023-02-09 | 10:48 | 2023-02-23 | 11:43 | F3 | 33.5833 | 86.779 | Method 325A | Duplicate | Toluene | 24 |  | No
2023-02-09 | 10:48 | 2023-02-23 | 11:43 | F3 | 33.5833 | 86.779 | Method 325A | Duplicate | Ethylbenzene | 1.1 |  | No
2023-02-09 | 10:48 | 2023-02-23 | 11:43 | F3 | 33.5833 | 86.779 | Method 325A | Duplicate | m and p-Xylene | 4.8 |  | No
2023-02-09 | 10:48 | 2023-02-23 | 11:43 | F3 | 33.5833 | 86.779 | Method 325A | Duplicate | o-xylene | 1.5 |  | No
2023-02-09 | 10:48 | 2023-02-23 | 11:43 | F3 | 33.5833 | 86.779 | Method 325A | Field blank | 1,3-Butadiene |  |  | Yes | 0.81 | U
2023-02-09 | 10:48 | 2023-02-23 | 11:43 | F3 | 33.5833 | 86.779 | Method 325A | Field blank | Benzene |  |  | Yes | 0.15 | U
2023-02-09 | 10:48 | 2023-02-23 | 11:43 | F3 | 33.5833 | 86.779 | Method 325A | Field blank | Toluene |  |  | Yes | 0.19 | U
2023-02-09 | 10:48 | 2023-02-23 | 11:43 | F3 | 33.5833 | 86.779 | Method 325A | Field blank | Ethylbenzene |  |  | Yes | 0.22 | U
2023-02-09 | 10:48 | 2023-02-23 | 11:43 | F3 | 33.5833 | 86.779 | Method 325A | Field blank | m and p-Xylene |  |  | Yes | 0.43 | U
2023-02-09 | 10:48 | 2023-02-23 | 11:43 | F3 | 33.5833 | 86.779 | Method 325A | Field blank | o-xylene |  |  | Yes | 0.22 | U
2023-02-09 | 11:03 | 2023-02-23 | 12:00 | F6 | 33.5891 | 86.7808 | Method 325A | Field blank | 1,3-Butadiene |  |  | Yes | 0.81 | U
2023-02-09 | 11:03 | 2023-02-23 | 12:00 | F6 | 33.5891 | 86.7808 | Method 325A | Field blank | Benzene |  |  | Yes | 0.15 | U
2023-02-09 | 11:03 | 2023-02-23 | 12:00 | F6 | 33.5891 | 86.7808 | Method 325A | Field blank | Toluene |  |  | Yes | 0.19 | U
2023-02-09 | 11:03 | 2023-02-23 | 12:00 | F6 | 33.5891 | 86.7808 | Method 325A | Field blank | Ethylbenzene |  |  | Yes | 0.22 | U
2023-02-09 | 11:03 | 2023-02-23 | 12:00 | F6 | 33.5891 | 86.7808 | Method 325A | Field blank | m and p-Xylene |  |  | Yes | 0.43 | U
2023-02-09 | 11:03 | 2023-02-23 | 12:00 | F6 | 33.5891 | 86.7808 | Method 325A | Field blank | o-xylene |  |  | Yes | 0.22 | U
2023-02-23 | 11:38 | 2023-03-09 | 11:52 | F1 | 33.5823 | 86.779 | Method 325A | Regular monitor | 1,3-Butadiene |  |  | Yes | 0.81 | U
2023-02-23 | 11:38 | 2023-03-09 | 11:52 | F1 | 33.5823 | 86.779 | Method 325A | Regular monitor | Benzene | 6.9 | No | No
2023-02-23 | 11:38 | 2023-03-09 | 11:52 | F1 | 33.5823 | 86.779 | Method 325A | Regular monitor | Toluene | 2.7 |  | No
2023-02-23 | 11:38 | 2023-03-09 | 11:52 | F1 | 33.5823 | 86.779 | Method 325A | Regular monitor | Ethylbenzene | 0.68 |  | No
2023-02-23 | 11:38 | 2023-03-09 | 11:52 | F1 | 33.5823 | 86.779 | Method 325A | Regular monitor | m and p-Xylene | 2.7 |  | No
2023-02-23 | 11:38 | 2023-03-09 | 11:52 | F1 | 33.5823 | 86.779 | Method 325A | Regular monitor | o-xylene | 0.98 |  | No
2023-02-23 | 11:41 | 2023-03-09 | 12:01 | F2 | 33.5829 | 86.779 | Method 325A | Regular monitor | 1,3-Butadiene |  |  | Yes | 0.81 | U
2023-02-23 | 11:41 | 2023-03-09 | 12:01 | F2 | 33.5829 | 86.779 | Method 325A | Regular monitor | Benzene | 7.5 | No | No
2023-02-23 | 11:41 | 2023-03-09 | 12:01 | F2 | 33.5829 | 86.779 | Method 325A | Regular monitor | Toluene | 2.6 |  | No
2023-02-23 | 11:41 | 2023-03-09 | 12:01 | F2 | 33.5829 | 86.779 | Method 325A | Regular monitor | Ethylbenzene | 0.65 |  | No
2023-02-23 | 11:41 | 2023-03-09 | 12:01 | F2 | 33.5829 | 86.779 | Method 325A | Regular monitor | m and p-Xylene | 2.5 |  | No
2023-02-23 | 11:41 | 2023-03-09 | 12:01 | F2 | 33.5829 | 86.779 | Method 325A | Regular monitor | o-xylene | 0.85 |  | No
2023-02-23 | 11:48 | 2023-03-09 | 12:03 | F3 | 33.5833 | 86.779 | Method 325A | Regular monitor | 1,3-Butadiene |  |  | Yes | 0.81 | U
2023-02-23 | 11:48 | 2023-03-09 | 12:03 | F3 | 33.5833 | 86.779 | Method 325A | Regular monitor | Benzene | 14 | No | No
2023-02-23 | 11:48 | 2023-03-09 | 12:03 | F3 | 33.5833 | 86.779 | Method 325A | Regular monitor | Toluene | 3 |  | No
2023-02-23 | 11:48 | 2023-03-09 | 12:03 | F3 | 33.5833 | 86.779 | Method 325A | Regular monitor | Ethylbenzene | 0.61 |  | No
2023-02-23 | 11:48 | 2023-03-09 | 12:03 | F3 | 33.5833 | 86.779 | Method 325A | Regular monitor | m and p-Xylene | 2.4 |  | No
2023-02-23 | 11:48 | 2023-03-09 | 12:03 | F3 | 33.5833 | 86.779 | Method 325A | Regular monitor | o-xylene | 0.83 |  | No
2023-02-23 | 13:07 | 2023-03-09 | 14:10 | F4 | 33.5847 | 86.7778 | Method 325A | Regular monitor | 1,3-Butadiene |  |  | Yes | 0.81 | U
2023-02-23 | 13:07 | 2023-03-09 | 14:10 | F4 | 33.5847 | 86.7778 | Method 325A | Regular monitor | Benzene | 3.2 | No | No
2023-02-23 | 13:07 | 2023-03-09 | 14:10 | F4 | 33.5847 | 86.7778 | Method 325A | Regular monitor | Toluene | 1.6 |  | No
2023-02-23 | 13:07 | 2023-03-09 | 14:10 | F4 | 33.5847 | 86.7778 | Method 325A | Regular monitor | Ethylbenzene | 0.34 |  | No
2023-02-23 | 13:07 | 2023-03-09 | 14:10 | F4 | 33.5847 | 86.7778 | Method 325A | Regular monitor | m and p-Xylene | 1.2 |  | No
2023-02-23 | 13:07 | 2023-03-09 | 14:10 | F4 | 33.5847 | 86.7778 | Method 325A | Regular monitor | o-xylene | 0.41 |  | No
2023-02-23 | 12:59 | 2023-03-09 | 14:10 | F5 | 33.5864 | 86.7785 | Method 325A | Regular monitor | 1,3-Butadiene |  |  | Yes | 0.81 | U
2023-02-23 | 12:59 | 2023-03-09 | 14:10 | F5 | 33.5864 | 86.7785 | Method 325A | Regular monitor | Benzene | 3 | No | No
2023-02-23 | 12:59 | 2023-03-09 | 14:10 | F5 | 33.5864 | 86.7785 | Method 325A | Regular monitor | Toluene | 2.3 |  | No
2023-02-23 | 12:59 | 2023-03-09 | 14:10 | F5 | 33.5864 | 86.7785 | Method 325A | Regular monitor | Ethylbenzene | 0.46 |  | No
2023-02-23 | 12:59 | 2023-03-09 | 14:10 | F5 | 33.5864 | 86.7785 | Method 325A | Regular monitor | m and p-Xylene | 1.5 |  | No
2023-02-23 | 12:59 | 2023-03-09 | 14:10 | F5 | 33.5864 | 86.7785 | Method 325A | Regular monitor | o-xylene | 0.51 |  | No
2023-02-23 | 12:04 | 2023-03-09 | 12:35 | F6 | 33.5891 | 86.7808 | Method 325A | Regular monitor | 1,3-Butadiene |  |  | Yes | 0.81 | U
2023-02-23 | 12:04 | 2023-03-09 | 12:35 | F6 | 33.5891 | 86.7808 | Method 325A | Regular monitor | Benzene | 0.83 | No | No
2023-02-23 | 12:04 | 2023-03-09 | 12:35 | F6 | 33.5891 | 86.7808 | Method 325A | Regular monitor | Toluene | 0.93 |  | No
2023-02-23 | 12:04 | 2023-03-09 | 12:35 | F6 | 33.5891 | 86.7808 | Method 325A | Regular monitor | Ethylbenzene |  |  | Yes | 0.22 | U
2023-02-23 | 12:04 | 2023-03-09 | 12:35 | F6 | 33.5891 | 86.7808 | Method 325A | Regular monitor | m and p-Xylene | 0.55 |  | No
2023-02-23 | 12:04 | 2023-03-09 | 12:35 | F6 | 33.5891 | 86.7808 | Method 325A | Regular monitor | o-xylene |  |  | Yes | 0.22 | U
2023-02-23 | 12:23 | 2023-03-09 | 12:44 | F7 | 33.5881 | 86.7848 | Method 325A | Regular monitor | 1,3-Butadiene |  |  | Yes | 0.81 | U
2023-02-23 | 12:23 | 2023-03-09 | 12:44 | F7 | 33.5881 | 86.7848 | Method 325A | Regular monitor | Benzene | 1.1 | No | No
2023-02-23 | 12:23 | 2023-03-09 | 12:44 | F7 | 33.5881 | 86.7848 | Method 325A | Regular monitor | Toluene | 0.61 |  | No
2023-02-23 | 12:23 | 2023-03-09 | 12:44 | F7 | 33.5881 | 86.7848 | Method 325A | Regular monitor | Ethylbenzene |  |  | Yes | 0.22 | U
2023-02-23 | 12:23 | 2023-03-09 | 12:44 | F7 | 33.5881 | 86.7848 | Method 325A | Regular monitor | m and p-Xylene |  |  | Yes | 0.43 | U
2023-02-23 | 12:23 | 2023-03-09 | 12:44 | F7 | 33.5881 | 86.7848 | Method 325A | Regular monitor | o-xylene |  |  | Yes | 0.22 | U
2023-02-23 | 12:30 | 2023-03-09 | 12:50 | F8 | 33.5851 | 86.7851 | Method 325A | Regular monitor | 1,3-Butadiene |  |  | Yes | 0.81 | U
2023-02-23 | 12:30 | 2023-03-09 | 12:50 | F8 | 33.5851 | 86.7851 | Method 325A | Regular monitor | Benzene | 1.4 | No | No
2023-02-23 | 12:30 | 2023-03-09 | 12:50 | F8 | 33.5851 | 86.7851 | Method 325A | Regular monitor | Toluene | 0.97 |  | No
2023-02-23 | 12:30 | 2023-03-09 | 12:50 | F8 | 33.5851 | 86.7851 | Method 325A | Regular monitor | Ethylbenzene |  |  | Yes | 0.22 | U
2023-02-23 | 12:30 | 2023-03-09 | 12:50 | F8 | 33.5851 | 86.7851 | Method 325A | Regular monitor | m and p-Xylene | 0.51 |  | No
2023-02-23 | 12:30 | 2023-03-09 | 12:50 | F8 | 33.5851 | 86.7851 | Method 325A | Regular monitor | o-xylene |  |  | Yes | 0.22 | U
2023-02-23 | 12:34 | 2023-03-09 | 12:55 | F9 | 33.582 | 86.7871 | Method 325A | Regular monitor | 1,3-Butadiene |  |  | Yes | 0.81 | U
2023-02-23 | 12:34 | 2023-03-09 | 12:55 | F9 | 33.582 | 86.7871 | Method 325A | Regular monitor | Benzene | 0.95 | No | No
2023-02-23 | 12:34 | 2023-03-09 | 12:55 | F9 | 33.582 | 86.7871 | Method 325A | Regular monitor | Toluene | 0.85 |  | No
2023-02-23 | 12:34 | 2023-03-09 | 12:55 | F9 | 33.582 | 86.7871 | Method 325A | Regular monitor | Ethylbenzene |  |  | Yes | 0.22 | U
2023-02-23 | 12:34 | 2023-03-09 | 12:55 | F9 | 33.582 | 86.7871 | Method 325A | Regular monitor | m and p-Xylene | 0.49 |  | No
2023-02-23 | 12:34 | 2023-03-09 | 12:55 | F9 | 33.582 | 86.7871 | Method 325A | Regular monitor | o-xylene |  |  | Yes | 0.22 | U
2023-02-23 | 12:42 | 2023-03-09 | 13:06 | F10 | 33.5786 | 86.7875 | Method 325A | Regular monitor | 1,3-Butadiene |  |  | Yes | 0.81 | U
2023-02-23 | 12:42 | 2023-03-09 | 13:06 | F10 | 33.5786 | 86.7875 | Method 325A | Regular monitor | Benzene | 0.79 | No | No
2023-02-23 | 12:42 | 2023-03-09 | 13:06 | F10 | 33.5786 | 86.7875 | Method 325A | Regular monitor | Toluene | 0.87 |  | No
2023-02-23 | 12:42 | 2023-03-09 | 13:06 | F10 | 33.5786 | 86.7875 | Method 325A | Regular monitor | Ethylbenzene |  |  | Yes | 0.22 | U
2023-02-23 | 12:42 | 2023-03-09 | 13:06 | F10 | 33.5786 | 86.7875 | Method 325A | Regular monitor | m and p-Xylene | 0.52 |  | No
2023-02-23 | 12:42 | 2023-03-09 | 13:06 | F10 | 33.5786 | 86.7875 | Method 325A | Regular monitor | o-xylene |  |  | Yes | 0.22 | U
2023-02-23 | 12:50 | 2023-03-09 | 13:15 | F11 | 33.5752 | 86.7836 | Method 325A | Regular monitor | 1,3-Butadiene |  |  | Yes | 0.81 | U
2023-02-23 | 12:50 | 2023-03-09 | 13:15 | F11 | 33.5752 | 86.7836 | Method 325A | Regular monitor | Benzene | 0.88 | No | No
2023-02-23 | 12:50 | 2023-03-09 | 13:15 | F11 | 33.5752 | 86.7836 | Method 325A | Regular monitor | Toluene | 1.6 |  | No
2023-02-23 | 12:50 | 2023-03-09 | 13:15 | F11 | 33.5752 | 86.7836 | Method 325A | Regular monitor | Ethylbenzene | 0.26 |  | No
2023-02-23 | 12:50 | 2023-03-09 | 13:15 | F11 | 33.5752 | 86.7836 | Method 325A | Regular monitor | m and p-Xylene | 0.8 |  | No
2023-02-23 | 12:50 | 2023-03-09 | 13:15 | F11 | 33.5752 | 86.7836 | Method 325A | Regular monitor | o-xylene | 0.32 |  | No
2023-02-23 | 11:30 | 2023-03-09 | 11:41 | F12 | 33.5814 | 86.7796 | Method 325A | Regular monitor | 1,3-Butadiene |  |  | Yes | 0.81 | U
2023-02-23 | 11:30 | 2023-03-09 | 11:41 | F12 | 33.5814 | 86.7796 | Method 325A | Regular monitor | Benzene | 9.8 | No | No
2023-02-23 | 11:30 | 2023-03-09 | 11:41 | F12 | 33.5814 | 86.7796 | Method 325A | Regular monitor | Toluene | 3.7 |  | No
2023-02-23 | 11:30 | 2023-03-09 | 11:41 | F12 | 33.5814 | 86.7796 | Method 325A | Regular monitor | Ethylbenzene | 1.7 |  | No
2023-02-23 | 11:30 | 2023-03-09 | 11:41 | F12 | 33.5814 | 86.7796 | Method 325A | Regular monitor | m and p-Xylene | 7.6 |  | No
2023-02-23 | 11:30 | 2023-03-09 | 11:41 | F12 | 33.5814 | 86.7796 | Method 325A | Regular monitor | o-xylene | 2.4 |  | No
2023-02-23 | 11:48 | 2023-03-09 | 12:10 | F3 | 33.5833 | 86.779 | Method 325A | Duplicate | 1,3-Butadiene |  |  | Yes | 0.81 | U
2023-02-23 | 11:48 | 2023-03-09 | 12:10 | F3 | 33.5833 | 86.779 | Method 325A | Duplicate | Benzene | 13 |  | No
2023-02-23 | 11:48 | 2023-03-09 | 12:10 | F3 | 33.5833 | 86.779 | Method 325A | Duplicate | Toluene | 2.8 |  | No
2023-02-23 | 11:48 | 2023-03-09 | 12:10 | F3 | 33.5833 | 86.779 | Method 325A | Duplicate | Ethylbenzene | 0.6 |  | No
2023-02-23 | 11:48 | 2023-03-09 | 12:10 | F3 | 33.5833 | 86.779 | Method 325A | Duplicate | m and p-Xylene | 2.2 |  | No
2023-02-23 | 11:48 | 2023-03-09 | 12:10 | F3 | 33.5833 | 86.779 | Method 325A | Duplicate | o-xylene | 0.79 |  | No
2023-02-23 | 11:48 | 2023-03-09 | 12:10 | F3 | 33.5833 | 86.779 | Method 325A | Field blank | 1,3-Butadiene |  |  | Yes | 0.81 | U
2023-02-23 | 11:48 | 2023-03-09 | 12:10 | F3 | 33.5833 | 86.779 | Method 325A | Field blank | Benzene |  |  | Yes | 0.15 | U
2023-02-23 | 11:48 | 2023-03-09 | 12:10 | F3 | 33.5833 | 86.779 | Method 325A | Field blank | Toluene |  |  | Yes | 0.19 | U
2023-02-23 | 11:48 | 2023-03-09 | 12:10 | F3 | 33.5833 | 86.779 | Method 325A | Field blank | Ethylbenzene |  |  | Yes | 0.22 | U
2023-02-23 | 11:48 | 2023-03-09 | 12:10 | F3 | 33.5833 | 86.779 | Method 325A | Field blank | m and p-Xylene |  |  | Yes | 0.43 | U
2023-02-23 | 11:48 | 2023-03-09 | 12:10 | F3 | 33.5833 | 86.779 | Method 325A | Field blank | o-xylene |  |  | Yes | 0.22 | U
2023-02-23 | 12:04 | 2023-03-09 | 12:35 | F6 | 33.5891 | 86.7808 | Method 325A | Field blank | 1,3-Butadiene |  |  | Yes | 0.81 | U
2023-02-23 | 12:04 | 2023-03-09 | 12:35 | F6 | 33.5891 | 86.7808 | Method 325A | Field blank | Benzene |  |  | Yes | 0.15 | U
2023-02-23 | 12:04 | 2023-03-09 | 12:35 | F6 | 33.5891 | 86.7808 | Method 325A | Field blank | Toluene |  |  | Yes | 0.19 | U
2023-02-23 | 12:04 | 2023-03-09 | 12:35 | F6 | 33.5891 | 86.7808 | Method 325A | Field blank | Ethylbenzene |  |  | Yes | 0.22 | U
2023-02-23 | 12:04 | 2023-03-09 | 12:35 | F6 | 33.5891 | 86.7808 | Method 325A | Field blank | m and p-Xylene |  |  | Yes | 0.43 | U
2023-02-23 | 12:04 | 2023-03-09 | 12:35 | F6 | 33.5891 | 86.7808 | Method 325A | Field blank | o-xylene |  |  | Yes | 0.22 | U
2023-03-09 | 11:53 | 2023-03-23 | 10:15 | F1 | 33.5823 | 86.779 | Method 325A | Regular monitor | 1,3-Butadiene |  |  | Yes | 0.82 | U
2023-03-09 | 11:53 | 2023-03-23 | 10:15 | F1 | 33.5823 | 86.779 | Method 325A | Regular monitor | Benzene | 5.3 | No | No
2023-03-09 | 11:53 | 2023-03-23 | 10:15 | F1 | 33.5823 | 86.779 | Method 325A | Regular monitor | Toluene | 1.6 |  | No
2023-03-09 | 11:53 | 2023-03-23 | 10:15 | F1 | 33.5823 | 86.779 | Method 325A | Regular monitor | Ethylbenzene | 0.36 |  | No
2023-03-09 | 11:53 | 2023-03-23 | 10:15 | F1 | 33.5823 | 86.779 | Method 325A | Regular monitor | m and p-Xylene | 1.4 |  | No
2023-03-09 | 11:53 | 2023-03-23 | 10:15 | F1 | 33.5823 | 86.779 | Method 325A | Regular monitor | o-xylene | 0.47 |  | No
2023-03-09 | 12:01 | 2023-03-23 | 10:20 | F2 | 33.5829 | 86.779 | Method 325A | Regular monitor | 1,3-Butadiene |  |  | Yes | 0.82 | U
2023-03-09 | 12:01 | 2023-03-23 | 10:20 | F2 | 33.5829 | 86.779 | Method 325A | Regular monitor | Benzene | 4.6 | No | No
2023-03-09 | 12:01 | 2023-03-23 | 10:20 | F2 | 33.5829 | 86.779 | Method 325A | Regular monitor | Toluene | 1.2 |  | No
2023-03-09 | 12:01 | 2023-03-23 | 10:20 | F2 | 33.5829 | 86.779 | Method 325A | Regular monitor | Ethylbenzene |  |  | Yes | 0.22 | U
2023-03-09 | 12:01 | 2023-03-23 | 10:20 | F2 | 33.5829 | 86.779 | Method 325A | Regular monitor | m and p-Xylene |  |  | Yes | 0.43 | U
2023-03-09 | 12:01 | 2023-03-23 | 10:20 | F2 | 33.5829 | 86.779 | Method 325A | Regular monitor | o-xylene |  |  | Yes | 0.22 | U
2023-03-09 | 12:05 | 2023-03-23 | 10:25 | F3 | 33.5833 | 86.779 | Method 325A | Regular monitor | 1,3-Butadiene |  |  | Yes | 0.82 | U
2023-03-09 | 12:05 | 2023-03-23 | 10:25 | F3 | 33.5833 | 86.779 | Method 325A | Regular monitor | Benzene | 3.6 | No | No
2023-03-09 | 12:05 | 2023-03-23 | 10:25 | F3 | 33.5833 | 86.779 | Method 325A | Regular monitor | Toluene | 1.7 |  | No
2023-03-09 | 12:05 | 2023-03-23 | 10:25 | F3 | 33.5833 | 86.779 | Method 325A | Regular monitor | Ethylbenzene | 0.51 |  | No
2023-03-09 | 12:05 | 2023-03-23 | 10:25 | F3 | 33.5833 | 86.779 | Method 325A | Regular monitor | m and p-Xylene | 1.9 |  | No
2023-03-09 | 12:05 | 2023-03-23 | 10:25 | F3 | 33.5833 | 86.779 | Method 325A | Regular monitor | o-xylene | 0.63 |  | No
2023-03-09 | 14:12 | 2023-03-23 | 11:50 | F4 | 33.5847 | 86.7778 | Method 325A | Regular monitor | 1,3-Butadiene |  |  | Yes | 0.82 | U
2023-03-09 | 14:12 | 2023-03-23 | 11:50 | F4 | 33.5847 | 86.7778 | Method 325A | Regular monitor | Benzene | 1.3 | No | No
2023-03-09 | 14:12 | 2023-03-23 | 11:50 | F4 | 33.5847 | 86.7778 | Method 325A | Regular monitor | Toluene | 0.85 |  | No
2023-03-09 | 14:12 | 2023-03-23 | 11:50 | F4 | 33.5847 | 86.7778 | Method 325A | Regular monitor | Ethylbenzene | 0.41 |  | No
2023-03-09 | 14:12 | 2023-03-23 | 11:50 | F4 | 33.5847 | 86.7778 | Method 325A | Regular monitor | m and p-Xylene | 1.4 |  | No
2023-03-09 | 14:12 | 2023-03-23 | 11:50 | F4 | 33.5847 | 86.7778 | Method 325A | Regular monitor | o-xylene | 0.49 |  | No
2023-03-09 | 14:12 | 2023-03-23 | 11:40 | F5 | 33.5864 | 86.7785 | Method 325A | Regular monitor | 1,3-Butadiene |  |  | Yes | 0.82 | U
2023-03-09 | 14:12 | 2023-03-23 | 11:40 | F5 | 33.5864 | 86.7785 | Method 325A | Regular monitor | Benzene | 2.2 | No | No
2023-03-09 | 14:12 | 2023-03-23 | 11:40 | F5 | 33.5864 | 86.7785 | Method 325A | Regular monitor | Toluene | 1.4 |  | No
2023-03-09 | 14:12 | 2023-03-23 | 11:40 | F5 | 33.5864 | 86.7785 | Method 325A | Regular monitor | Ethylbenzene | 0.41 |  | No
2023-03-09 | 14:12 | 2023-03-23 | 11:40 | F5 | 33.5864 | 86.7785 | Method 325A | Regular monitor | m and p-Xylene | 1.5 |  | No
2023-03-09 | 14:12 | 2023-03-23 | 11:40 | F5 | 33.5864 | 86.7785 | Method 325A | Regular monitor | o-xylene | 0.48 |  | No
2023-03-09 | 14:12 | 2023-03-23 | 11:40 | F5 | 33.5864 | 86.7785 | Method 325A | Regular monitor | 1,3-Butadiene |  |  | Yes | 0.82 | U
2023-03-09 | 12:38 | 2023-03-23 | 10:45 | F6 | 33.5891 | 86.7808 | Method 325A | Regular monitor | Benzene | 1.5 | No | No
2023-03-09 | 12:38 | 2023-03-23 | 10:45 | F6 | 33.5891 | 86.7808 | Method 325A | Regular monitor | Toluene | 0.7 |  | No
2023-03-09 | 12:38 | 2023-03-23 | 10:45 | F6 | 33.5891 | 86.7808 | Method 325A | Regular monitor | Ethylbenzene |  |  | Yes | 0.22 | U
2023-03-09 | 12:38 | 2023-03-23 | 10:45 | F6 | 33.5891 | 86.7808 | Method 325A | Regular monitor | m and p-Xylene | 0.51 |  | No
2023-03-09 | 12:38 | 2023-03-23 | 10:45 | F6 | 33.5891 | 86.7808 | Method 325A | Regular monitor | o-xylene |  |  | Yes | 0.22 | U
2023-03-09 | 12:44 | 2023-03-23 | 10:54 | F7 | 33.5881 | 86.7848 | Method 325A | Regular monitor | 1,3-Butadiene |  |  | Yes | 0.82 | U
2023-03-09 | 12:44 | 2023-03-23 | 10:54 | F7 | 33.5881 | 86.7848 | Method 325A | Regular monitor | Benzene | 1 | No | No
2023-03-09 | 12:44 | 2023-03-23 | 10:54 | F7 | 33.5881 | 86.7848 | Method 325A | Regular monitor | Toluene | 0.6 |  | No
2023-03-09 | 12:44 | 2023-03-23 | 10:54 | F7 | 33.5881 | 86.7848 | Method 325A | Regular monitor | Ethylbenzene |  |  | Yes | 0.22 | U
2023-03-09 | 12:44 | 2023-03-23 | 10:54 | F7 | 33.5881 | 86.7848 | Method 325A | Regular monitor | m and p-Xylene |  |  | Yes | 0.43 | U
2023-03-09 | 12:44 | 2023-03-23 | 10:54 | F7 | 33.5881 | 86.7848 | Method 325A | Regular monitor | o-xylene |  |  | Yes | 0.22 | U
2023-03-09 | 12:52 | 2023-03-23 | 11:00 | F8 | 33.5851 | 86.7851 | Method 325A | Regular monitor | 1,3-Butadiene |  |  | Yes | 0.82 | U
2023-03-09 | 12:52 | 2023-03-23 | 11:00 | F8 | 33.5851 | 86.7851 | Method 325A | Regular monitor | Benzene | 0.67 | No | No
2023-03-09 | 12:52 | 2023-03-23 | 11:00 | F8 | 33.5851 | 86.7851 | Method 325A | Regular monitor | Toluene | 0.48 |  | No
2023-03-09 | 12:52 | 2023-03-23 | 11:00 | F8 | 33.5851 | 86.7851 | Method 325A | Regular monitor | Ethylbenzene |  |  | Yes | 0.22 | U
2023-03-09 | 12:52 | 2023-03-23 | 11:00 | F8 | 33.5851 | 86.7851 | Method 325A | Regular monitor | m and p-Xylene |  |  | Yes | 0.43 | U
2023-03-09 | 12:52 | 2023-03-23 | 11:00 | F8 | 33.5851 | 86.7851 | Method 325A | Regular monitor | o-xylene |  |  | Yes | 0.22 | U
2023-03-09 | 12:55 | 2023-03-23 | 11:05 | F9 | 33.582 | 86.7871 | Method 325A | Regular monitor | 1,3-Butadiene |  |  | Yes | 0.82 | U
2023-03-09 | 12:55 | 2023-03-23 | 11:05 | F9 | 33.582 | 86.7871 | Method 325A | Regular monitor | Benzene | 0.52 | No | No
2023-03-09 | 12:55 | 2023-03-23 | 11:05 | F9 | 33.582 | 86.7871 | Method 325A | Regular monitor | Toluene | 0.45 |  | No
2023-03-09 | 12:55 | 2023-03-23 | 11:05 | F9 | 33.582 | 86.7871 | Method 325A | Regular monitor | Ethylbenzene |  |  | Yes | 0.22 | U
2023-03-09 | 12:55 | 2023-03-23 | 11:05 | F9 | 33.582 | 86.7871 | Method 325A | Regular monitor | m and p-Xylene |  |  | Yes | 0.43 | U
2023-03-09 | 12:55 | 2023-03-23 | 11:05 | F9 | 33.582 | 86.7871 | Method 325A | Regular monitor | o-xylene |  |  | Yes | 0.22 | U
2023-03-09 | 13:06 | 2023-03-23 | 11:15 | F10 | 33.5786 | 86.7875 | Method 325A | Regular monitor | 1,3-Butadiene |  |  | Yes | 0.82 | U
2023-03-09 | 13:06 | 2023-03-23 | 11:15 | F10 | 33.5786 | 86.7875 | Method 325A | Regular monitor | Benzene | 0.76 | No | No
2023-03-09 | 13:06 | 2023-03-23 | 11:15 | F10 | 33.5786 | 86.7875 | Method 325A | Regular monitor | Toluene | 0.61 |  | No
2023-03-09 | 13:06 | 2023-03-23 | 11:15 | F10 | 33.5786 | 86.7875 | Method 325A | Regular monitor | Ethylbenzene |  |  | Yes | 0.22 | U
2023-03-09 | 13:06 | 2023-03-23 | 11:15 | F10 | 33.5786 | 86.7875 | Method 325A | Regular monitor | m and p-Xylene |  |  | Yes | 0.43 | U
2023-03-09 | 13:06 | 2023-03-23 | 11:15 | F10 | 33.5786 | 86.7875 | Method 325A | Regular monitor | o-xylene |  |  | Yes | 0.22 | U
2023-03-09 | 13:15 | 2023-03-23 | 11:25 | F11 | 33.5752 | 86.7836 | Method 325A | Regular monitor | 1,3-Butadiene |  |  | Yes | 0.82 | U
2023-03-09 | 13:15 | 2023-03-23 | 11:25 | F11 | 33.5752 | 86.7836 | Method 325A | Regular monitor | Benzene | 0.75 | No | No
2023-03-09 | 13:15 | 2023-03-23 | 11:25 | F11 | 33.5752 | 86.7836 | Method 325A | Regular monitor | Toluene | 1 |  | No
2023-03-09 | 13:15 | 2023-03-23 | 11:25 | F11 | 33.5752 | 86.7836 | Method 325A | Regular monitor | Ethylbenzene |  |  | Yes | 0.22 | U
2023-03-09 | 13:15 | 2023-03-23 | 11:25 | F11 | 33.5752 | 86.7836 | Method 325A | Regular monitor | m and p-Xylene | 0.58 |  | No
2023-03-09 | 13:15 | 2023-03-23 | 11:25 | F11 | 33.5752 | 86.7836 | Method 325A | Regular monitor | o-xylene | 0.22 |  | No
2023-03-09 | 11:44 | 2023-03-23 | 10:10 | F12 | 33.5814 | 86.7796 | Method 325A | Regular monitor | 1,3-Butadiene |  |  | Yes | 0.82 | U
2023-03-09 | 11:44 | 2023-03-23 | 10:10 | F12 | 33.5814 | 86.7796 | Method 325A | Regular monitor | Benzene | 32 | No | No
2023-03-09 | 11:44 | 2023-03-23 | 10:10 | F12 | 33.5814 | 86.7796 | Method 325A | Regular monitor | Toluene | 7.4 |  | No
2023-03-09 | 11:44 | 2023-03-23 | 10:10 | F12 | 33.5814 | 86.7796 | Method 325A | Regular monitor | Ethylbenzene | 0.54 |  | No
2023-03-09 | 11:44 | 2023-03-23 | 10:10 | F12 | 33.5814 | 86.7796 | Method 325A | Regular monitor | m and p-Xylene | 3.4 |  | No
2023-03-09 | 11:44 | 2023-03-23 | 10:10 | F12 | 33.5814 | 86.7796 | Method 325A | Regular monitor | o-xylene | 0.95 |  | No
2023-03-09 | 12:08 | 2023-03-23 | 10:25 | F3 | 33.5833 | 86.779 | Method 325A | Duplicate | 1,3-Butadiene |  |  | Yes | 0.82 | U
2023-03-09 | 12:08 | 2023-03-23 | 10:25 | F3 | 33.5833 | 86.779 | Method 325A | Duplicate | Benzene | 3.5 |  | No
2023-03-09 | 12:08 | 2023-03-23 | 10:25 | F3 | 33.5833 | 86.779 | Method 325A | Duplicate | Toluene | 1.4 |  | No
2023-03-09 | 12:08 | 2023-03-23 | 10:25 | F3 | 33.5833 | 86.779 | Method 325A | Duplicate | Ethylbenzene | 0.46 |  | No
2023-03-09 | 12:08 | 2023-03-23 | 10:25 | F3 | 33.5833 | 86.779 | Method 325A | Duplicate | m and p-Xylene | 1.8 |  | No
2023-03-09 | 12:08 | 2023-03-23 | 10:25 | F3 | 33.5833 | 86.779 | Method 325A | Duplicate | o-xylene | 0.59 |  | No
2023-03-09 | 12:08 | 2023-03-23 | 10:25 | F3 | 33.5833 | 86.779 | Method 325A | Field blank | 1,3-Butadiene |  |  | Yes | 0.82 | U
2023-03-09 | 12:08 | 2023-03-23 | 10:25 | F3 | 33.5833 | 86.779 | Method 325A | Field blank | Benzene |  |  | Yes | 0.15 | U
2023-03-09 | 12:08 | 2023-03-23 | 10:25 | F3 | 33.5833 | 86.779 | Method 325A | Field blank | Toluene |  |  | Yes | 0.19 | U
2023-03-09 | 12:08 | 2023-03-23 | 10:25 | F3 | 33.5833 | 86.779 | Method 325A | Field blank | Ethylbenzene |  |  | Yes | 0.22 | U
2023-03-09 | 12:08 | 2023-03-23 | 10:25 | F3 | 33.5833 | 86.779 | Method 325A | Field blank | m and p-Xylene |  |  | Yes | 0.43 | U
2023-03-09 | 12:08 | 2023-03-23 | 10:25 | F3 | 33.5833 | 86.779 | Method 325A | Field blank | o-xylene |  |  | Yes | 0.22 | U
2023-03-09 | 12:39 | 2023-03-23 | 10:45 | F6 | 33.5891 | 86.7808 | Method 325A | Field blank | 1,3-Butadiene |  |  | Yes | 0.82 | U
2023-03-09 | 12:39 | 2023-03-23 | 10:45 | F6 | 33.5891 | 86.7808 | Method 325A | Field blank | Benzene |  |  | Yes | 0.15 | U
2023-03-09 | 12:39 | 2023-03-23 | 10:45 | F6 | 33.5891 | 86.7808 | Method 325A | Field blank | Toluene |  |  | Yes | 0.19 | U
2023-03-09 | 12:39 | 2023-03-23 | 10:45 | F6 | 33.5891 | 86.7808 | Method 325A | Field blank | Ethylbenzene |  |  | Yes | 0.22 | U
2023-03-09 | 12:39 | 2023-03-23 | 10:45 | F6 | 33.5891 | 86.7808 | Method 325A | Field blank | m and p-Xylene |  |  | Yes | 0.43 | U
2023-03-09 | 12:39 | 2023-03-23 | 10:45 | F6 | 33.5891 | 86.7808 | Method 325A | Field blank | o-xylene |  |  | Yes | 0.22 | U
2023-03-23 | 10:15 | 2023-04-06 | 11:09 | F1 | 33.5823 | 86.779 | Method 325A | Regular monitor | 1,3-Butadiene |  |  | Yes | 0.81 | U
2023-03-23 | 10:15 | 2023-04-06 | 11:09 | F1 | 33.5823 | 86.779 | Method 325A | Regular monitor | Benzene | 5.7 | No | No
2023-03-23 | 10:15 | 2023-04-06 | 11:09 | F1 | 33.5823 | 86.779 | Method 325A | Regular monitor | Toluene | 2.4 |  | No
2023-03-23 | 10:15 | 2023-04-06 | 11:09 | F1 | 33.5823 | 86.779 | Method 325A | Regular monitor | Ethylbenzene | 0.38 |  | No
2023-03-23 | 10:15 | 2023-04-06 | 11:09 | F1 | 33.5823 | 86.779 | Method 325A | Regular monitor | m and p-Xylene | 1.7 |  | No
2023-03-23 | 10:15 | 2023-04-06 | 11:09 | F1 | 33.5823 | 86.779 | Method 325A | Regular monitor | o-xylene | 0.54 |  | No
2023-03-23 | 10:20 | 2023-04-06 | 11:14 | F2 | 33.5829 | 86.779 | Method 325A | Regular monitor | 1,3-Butadiene |  |  | Yes | 0.81 | U
2023-03-23 | 10:20 | 2023-04-06 | 11:14 | F2 | 33.5829 | 86.779 | Method 325A | Regular monitor | Benzene | 4.8 | No | No
2023-03-23 | 10:20 | 2023-04-06 | 11:14 | F2 | 33.5829 | 86.779 | Method 325A | Regular monitor | Toluene | 3.2 |  | No
2023-03-23 | 10:20 | 2023-04-06 | 11:14 | F2 | 33.5829 | 86.779 | Method 325A | Regular monitor | Ethylbenzene | 0.4 |  | No
2023-03-23 | 10:20 | 2023-04-06 | 11:14 | F2 | 33.5829 | 86.779 | Method 325A | Regular monitor | m and p-Xylene | 1.6 |  | No
2023-03-23 | 10:20 | 2023-04-06 | 11:14 | F2 | 33.5829 | 86.779 | Method 325A | Regular monitor | o-xylene | 0.53 |  | No
2023-03-23 | 10:25 | 2023-04-06 | 11:20 | F3 | 33.5833 | 86.779 | Method 325A | Regular monitor | 1,3-Butadiene |  |  | Yes | 0.81 | U
2023-03-23 | 10:25 | 2023-04-06 | 11:20 | F3 | 33.5833 | 86.779 | Method 325A | Regular monitor | Benzene | 8.3 | No | No
2023-03-23 | 10:25 | 2023-04-06 | 11:20 | F3 | 33.5833 | 86.779 | Method 325A | Regular monitor | Toluene | 3.6 |  | No
2023-03-23 | 10:25 | 2023-04-06 | 11:20 | F3 | 33.5833 | 86.779 | Method 325A | Regular monitor | Ethylbenzene | 0.49 |  | No
2023-03-23 | 10:25 | 2023-04-06 | 11:20 | F3 | 33.5833 | 86.779 | Method 325A | Regular monitor | m and p-Xylene | 2 |  | No
2023-03-23 | 10:25 | 2023-04-06 | 11:20 | F3 | 33.5833 | 86.779 | Method 325A | Regular monitor | o-xylene | 0.66 |  | No
2023-03-23 | 11:50 | 2023-04-06 | 12:53 | F4 | 33.5847 | 86.7778 | Method 325A | Regular monitor | 1,3-Butadiene |  |  | Yes | 0.81 | U
2023-03-23 | 11:50 | 2023-04-06 | 12:53 | F4 | 33.5847 | 86.7778 | Method 325A | Regular monitor | Benzene | 2.3 | No | No
2023-03-23 | 11:50 | 2023-04-06 | 12:53 | F4 | 33.5847 | 86.7778 | Method 325A | Regular monitor | Toluene | 4.3 |  | No
2023-03-23 | 11:50 | 2023-04-06 | 12:53 | F4 | 33.5847 | 86.7778 | Method 325A | Regular monitor | Ethylbenzene | 0.42 |  | No
2023-03-23 | 11:50 | 2023-04-06 | 12:53 | F4 | 33.5847 | 86.7778 | Method 325A | Regular monitor | m and p-Xylene | 1.6 |  | No
2023-03-23 | 11:50 | 2023-04-06 | 12:53 | F4 | 33.5847 | 86.7778 | Method 325A | Regular monitor | o-xylene | 0.54 |  | No
2023-03-23 | 11:40 | 2023-04-06 | 12:43 | F5 | 33.5864 | 86.7785 | Method 325A | Regular monitor | 1,3-Butadiene |  |  | Yes | 0.81 | U
2023-03-23 | 11:40 | 2023-04-06 | 12:43 | F5 | 33.5864 | 86.7785 | Method 325A | Regular monitor | Benzene | 2.3 | No | No
2023-03-23 | 11:40 | 2023-04-06 | 12:43 | F5 | 33.5864 | 86.7785 | Method 325A | Regular monitor | Toluene | 2.4 |  | No
2023-03-23 | 11:40 | 2023-04-06 | 12:43 | F5 | 33.5864 | 86.7785 | Method 325A | Regular monitor | Ethylbenzene | 0.29 |  | No
2023-03-23 | 11:40 | 2023-04-06 | 12:43 | F5 | 33.5864 | 86.7785 | Method 325A | Regular monitor | m and p-Xylene | 1.1 |  | No
2023-03-23 | 11:40 | 2023-04-06 | 12:43 | F5 | 33.5864 | 86.7785 | Method 325A | Regular monitor | o-xylene | 0.36 |  | No
2023-03-23 | 10:45 | 2023-04-06 | 11:37 | F6 | 33.5891 | 86.7808 | Method 325A | Regular monitor | 1,3-Butadiene |  |  | Yes | 0.81 | U
2023-03-23 | 10:45 | 2023-04-06 | 11:37 | F6 | 33.5891 | 86.7808 | Method 325A | Regular monitor | Benzene | 1.3 | No | No
2023-03-23 | 10:45 | 2023-04-06 | 11:37 | F6 | 33.5891 | 86.7808 | Method 325A | Regular monitor | Toluene | 2.7 |  | No
2023-03-23 | 10:45 | 2023-04-06 | 11:37 | F6 | 33.5891 | 86.7808 | Method 325A | Regular monitor | Ethylbenzene |  |  | Yes | 0.22 | U
2023-03-23 | 10:45 | 2023-04-06 | 11:37 | F6 | 33.5891 | 86.7808 | Method 325A | Regular monitor | m and p-Xylene | 0.62 |  | No
2023-03-23 | 10:45 | 2023-04-06 | 11:37 | F6 | 33.5891 | 86.7808 | Method 325A | Regular monitor | o-xylene |  |  | Yes | 0.22 | U
2023-03-23 | 10:54 | 2023-04-06 | 11:50 | F7 | 33.5881 | 86.7848 | Method 325A | Regular monitor | 1,3-Butadiene |  |  | Yes | 0.81 | U
2023-03-23 | 10:54 | 2023-04-06 | 11:50 | F7 | 33.5881 | 86.7848 | Method 325A | Regular monitor | Benzene | 0.76 | No | No
2023-03-23 | 10:54 | 2023-04-06 | 11:50 | F7 | 33.5881 | 86.7848 | Method 325A | Regular monitor | Toluene | 3.1 |  | No
2023-03-23 | 10:54 | 2023-04-06 | 11:50 | F7 | 33.5881 | 86.7848 | Method 325A | Regular monitor | Ethylbenzene |  |  | Yes | 0.22 | U
2023-03-23 | 10:54 | 2023-04-06 | 11:50 | F7 | 33.5881 | 86.7848 | Method 325A | Regular monitor | m and p-Xylene |  |  | Yes | 0.43 | U
2023-03-23 | 10:54 | 2023-04-06 | 11:50 | F7 | 33.5881 | 86.7848 | Method 325A | Regular monitor | o-xylene |  |  | Yes | 0.22 | U
2023-03-23 | 11:00 | 2023-04-06 | 11:58 | F8 | 33.5851 | 86.7851 | Method 325A | Regular monitor | 1,3-Butadiene |  |  | Yes | 0.81 | U
2023-03-23 | 11:00 | 2023-04-06 | 11:58 | F8 | 33.5851 | 86.7851 | Method 325A | Regular monitor | Benzene | 0.66 | No | No
2023-03-23 | 11:00 | 2023-04-06 | 11:58 | F8 | 33.5851 | 86.7851 | Method 325A | Regular monitor | Toluene | 0.97 |  | No
2023-03-23 | 11:00 | 2023-04-06 | 11:58 | F8 | 33.5851 | 86.7851 | Method 325A | Regular monitor | Ethylbenzene |  |  | Yes | 0.22 | U
2023-03-23 | 11:00 | 2023-04-06 | 11:58 | F8 | 33.5851 | 86.7851 | Method 325A | Regular monitor | m and p-Xylene |  |  | Yes | 0.43 | U
2023-03-23 | 11:00 | 2023-04-06 | 11:58 | F8 | 33.5851 | 86.7851 | Method 325A | Regular monitor | o-xylene |  |  | Yes | 0.22 | U
2023-03-23 | 11:05 | 2023-04-06 | 12:07 | F9 | 33.582 | 86.7871 | Method 325A | Regular monitor | 1,3-Butadiene |  |  | Yes | 0.81 | U
2023-03-23 | 11:05 | 2023-04-06 | 12:07 | F9 | 33.582 | 86.7871 | Method 325A | Regular monitor | Benzene | 0.41 | No | No
2023-03-23 | 11:05 | 2023-04-06 | 12:07 | F9 | 33.582 | 86.7871 | Method 325A | Regular monitor | Toluene | 27 |  | No
2023-03-23 | 11:05 | 2023-04-06 | 12:07 | F9 | 33.582 | 86.7871 | Method 325A | Regular monitor | Ethylbenzene |  |  | Yes | 0.22 | U
2023-03-23 | 11:05 | 2023-04-06 | 12:07 | F9 | 33.582 | 86.7871 | Method 325A | Regular monitor | m and p-Xylene |  |  | Yes | 0.43 | U
2023-03-23 | 11:05 | 2023-04-06 | 12:07 | F9 | 33.582 | 86.7871 | Method 325A | Regular monitor | o-xylene |  |  | Yes | 0.22 | U
2023-03-23 | 11:15 | 2023-04-06 | 12:17 | F10 | 33.5786 | 86.7875 | Method 325A | Regular monitor | 1,3-Butadiene |  |  | Yes | 0.81 | U
2023-03-23 | 11:15 | 2023-04-06 | 12:17 | F10 | 33.5786 | 86.7875 | Method 325A | Regular monitor | Benzene | 0.56 | No | No
2023-03-23 | 11:15 | 2023-04-06 | 12:17 | F10 | 33.5786 | 86.7875 | Method 325A | Regular monitor | Toluene | 2.1 |  | No
2023-03-23 | 11:15 | 2023-04-06 | 12:17 | F10 | 33.5786 | 86.7875 | Method 325A | Regular monitor | Ethylbenzene |  |  | Yes | 0.22 | U
2023-03-23 | 11:15 | 2023-04-06 | 12:17 | F10 | 33.5786 | 86.7875 | Method 325A | Regular monitor | m and p-Xylene | 0.44 |  | No
2023-03-23 | 11:15 | 2023-04-06 | 12:17 | F10 | 33.5786 | 86.7875 | Method 325A | Regular monitor | o-xylene |  |  | Yes | 0.22 | U
2023-03-23 | 11:25 | 2023-04-06 | 12:31 | F11 | 33.5752 | 86.7836 | Method 325A | Regular monitor | 1,3-Butadiene |  |  | Yes | 0.81 | U
2023-03-23 | 11:25 | 2023-04-06 | 12:31 | F11 | 33.5752 | 86.7836 | Method 325A | Regular monitor | Benzene | 0.45 | No | No
2023-03-23 | 11:25 | 2023-04-06 | 12:31 | F11 | 33.5752 | 86.7836 | Method 325A | Regular monitor | Toluene | 1 |  | No
2023-03-23 | 11:25 | 2023-04-06 | 12:31 | F11 | 33.5752 | 86.7836 | Method 325A | Regular monitor | Ethylbenzene |  |  | Yes | 0.21 | U
2023-03-23 | 11:25 | 2023-04-06 | 12:31 | F11 | 33.5752 | 86.7836 | Method 325A | Regular monitor | m and p-Xylene | 0.5 |  | No
2023-03-23 | 11:25 | 2023-04-06 | 12:31 | F11 | 33.5752 | 86.7836 | Method 325A | Regular monitor | o-xylene |  |  | Yes | 0.21 | U
2023-03-23 | 10:10 | 2023-04-06 | 11:00 | F12 | 33.5814 | 86.7796 | Method 325A | Regular monitor | 1,3-Butadiene |  |  | Yes | 0.81 | U
2023-03-23 | 10:10 | 2023-04-06 | 11:00 | F12 | 33.5814 | 86.7796 | Method 325A | Regular monitor | Benzene | 7.1 | No | No
2023-03-23 | 10:10 | 2023-04-06 | 11:00 | F12 | 33.5814 | 86.7796 | Method 325A | Regular monitor | Toluene | 3 |  | No
2023-03-23 | 10:10 | 2023-04-06 | 11:00 | F12 | 33.5814 | 86.7796 | Method 325A | Regular monitor | Ethylbenzene | 0.42 |  | No
2023-03-23 | 10:10 | 2023-04-06 | 11:00 | F12 | 33.5814 | 86.7796 | Method 325A | Regular monitor | m and p-Xylene | 1.9 |  | No
2023-03-23 | 10:10 | 2023-04-06 | 11:00 | F12 | 33.5814 | 86.7796 | Method 325A | Regular monitor | o-xylene | 0.59 |  | No
2023-03-23 | 10:25 | 2023-04-06 | 11:20 | F3 | 33.5833 | 86.779 | Method 325A | Duplicate | 1,3-Butadiene |  |  | Yes | 0.81 | U
2023-03-23 | 10:25 | 2023-04-06 | 11:20 | F3 | 33.5833 | 86.779 | Method 325A | Duplicate | Benzene | 8 |  | No
2023-03-23 | 10:25 | 2023-04-06 | 11:20 | F3 | 33.5833 | 86.779 | Method 325A | Duplicate | Toluene | 2.6 |  | No
2023-03-23 | 10:25 | 2023-04-06 | 11:20 | F3 | 33.5833 | 86.779 | Method 325A | Duplicate | Ethylbenzene | 0.47 |  | No
2023-03-23 | 10:25 | 2023-04-06 | 11:20 | F3 | 33.5833 | 86.779 | Method 325A | Duplicate | m and p-Xylene | 2.1 |  | No
2023-03-23 | 10:25 | 2023-04-06 | 11:20 | F3 | 33.5833 | 86.779 | Method 325A | Duplicate | o-xylene | 0.68 |  | No
2023-03-23 | 10:25 | 2023-04-06 | 11:20 | F3 | 33.5833 | 86.779 | Method 325A | Field blank | 1,3-Butadiene |  |  | Yes | 0.81 | U
2023-03-23 | 10:25 | 2023-04-06 | 11:20 | F3 | 33.5833 | 86.779 | Method 325A | Field blank | Benzene |  |  | Yes | 0.15 | U
2023-03-23 | 10:25 | 2023-04-06 | 11:20 | F3 | 33.5833 | 86.779 | Method 325A | Field blank | Toluene |  |  | Yes | 0.19 | U
2023-03-23 | 10:25 | 2023-04-06 | 11:20 | F3 | 33.5833 | 86.779 | Method 325A | Field blank | Ethylbenzene |  |  | Yes | 0.22 | U
2023-03-23 | 10:25 | 2023-04-06 | 11:20 | F3 | 33.5833 | 86.779 | Method 325A | Field blank | m and p-Xylene |  |  | Yes | 0.43 | U
2023-03-23 | 10:25 | 2023-04-06 | 11:20 | F3 | 33.5833 | 86.779 | Method 325A | Field blank | o-xylene |  |  | Yes | 0.22 | U
2023-03-23 | 10:45 | 2023-04-06 | 11:37 | F6 | 33.5891 | 86.7808 | Method 325A | Field blank | 1,3-Butadiene |  |  | Yes | 0.81 | U
2023-03-23 | 10:45 | 2023-04-06 | 11:37 | F6 | 33.5891 | 86.7808 | Method 325A | Field blank | Benzene |  |  | Yes | 0.15 | U
2023-03-23 | 10:45 | 2023-04-06 | 11:37 | F6 | 33.5891 | 86.7808 | Method 325A | Field blank | Toluene | 0.52 |  | No
2023-03-23 | 10:45 | 2023-04-06 | 11:37 | F6 | 33.5891 | 86.7808 | Method 325A | Field blank | Ethylbenzene |  |  | Yes | 0.22 | U
2023-03-23 | 10:45 | 2023-04-06 | 11:37 | F6 | 33.5891 | 86.7808 | Method 325A | Field blank | m and p-Xylene |  |  | Yes | 0.43 | U
2023-03-23 | 10:45 | 2023-04-06 | 11:37 | F6 | 33.5891 | 86.7808 | Method 325A | Field blank | o-xylene |  |  | Yes | 0.22 | U
2023-04-06 | 11:10 | 2023-04-20 | 10:12 | F1 | 33.5823 | 86.779 | Method 325A | Regular monitor | 1,3-Butadiene |  |  | Yes | 0.82 | U
2023-04-06 | 11:10 | 2023-04-20 | 10:12 | F1 | 33.5823 | 86.779 | Method 325A | Regular monitor | Benzene | 6.6 | No | No
2023-04-06 | 11:10 | 2023-04-20 | 10:12 | F1 | 33.5823 | 86.779 | Method 325A | Regular monitor | Toluene | 2.7 |  | No
2023-04-06 | 11:10 | 2023-04-20 | 10:12 | F1 | 33.5823 | 86.779 | Method 325A | Regular monitor | Ethylbenzene | 0.91 |  | No
2023-04-06 | 11:10 | 2023-04-20 | 10:12 | F1 | 33.5823 | 86.779 | Method 325A | Regular monitor | m and p-Xylene | 3.6 |  | No
2023-04-06 | 11:10 | 2023-04-20 | 10:12 | F1 | 33.5823 | 86.779 | Method 325A | Regular monitor | o-xylene | 1.2 |  | No
2023-04-06 | 11:15 | 2023-04-20 | 10:18 | F2 | 33.5829 | 86.779 | Method 325A | Regular monitor | 1,3-Butadiene |  |  | Yes | 0.82 | U
2023-04-06 | 11:15 | 2023-04-20 | 10:18 | F2 | 33.5829 | 86.779 | Method 325A | Regular monitor | Benzene | 5 | No | No
2023-04-06 | 11:15 | 2023-04-20 | 10:18 | F2 | 33.5829 | 86.779 | Method 325A | Regular monitor | Toluene | 2.5 |  | No
2023-04-06 | 11:15 | 2023-04-20 | 10:18 | F2 | 33.5829 | 86.779 | Method 325A | Regular monitor | Ethylbenzene | 0.94 |  | No
2023-04-06 | 11:15 | 2023-04-20 | 10:18 | F2 | 33.5829 | 86.779 | Method 325A | Regular monitor | m and p-Xylene | 3.7 |  | No
2023-04-06 | 11:15 | 2023-04-20 | 10:18 | F2 | 33.5829 | 86.779 | Method 325A | Regular monitor | o-xylene | 1.2 |  | No
2023-04-06 | 11:23 | 2023-04-20 | 10:21 | F3 | 33.5833 | 86.779 | Method 325A | Regular monitor | 1,3-Butadiene |  |  | Yes | 0.82 | U
2023-04-06 | 11:23 | 2023-04-20 | 10:21 | F3 | 33.5833 | 86.779 | Method 325A | Regular monitor | Benzene | 3.4 | No | No
2023-04-06 | 11:23 | 2023-04-20 | 10:21 | F3 | 33.5833 | 86.779 | Method 325A | Regular monitor | Toluene | 2.2 |  | No
2023-04-06 | 11:23 | 2023-04-20 | 10:21 | F3 | 33.5833 | 86.779 | Method 325A | Regular monitor | Ethylbenzene | 0.86 |  | No
2023-04-06 | 11:23 | 2023-04-20 | 10:21 | F3 | 33.5833 | 86.779 | Method 325A | Regular monitor | m and p-Xylene | 3.2 |  | No
2023-04-06 | 11:23 | 2023-04-20 | 10:21 | F3 | 33.5833 | 86.779 | Method 325A | Regular monitor | o-xylene | 1 |  | No
2023-04-06 | 12:53 | 2023-04-20 | 11:32 | F4 | 33.5847 | 86.7778 | Method 325A | Regular monitor | 1,3-Butadiene |  |  | Yes | 0.82 | U
2023-04-06 | 12:53 | 2023-04-20 | 11:32 | F4 | 33.5847 | 86.7778 | Method 325A | Regular monitor | Benzene | 1.7 | No | No
2023-04-06 | 12:53 | 2023-04-20 | 11:32 | F4 | 33.5847 | 86.7778 | Method 325A | Regular monitor | Toluene | 2 |  | No
2023-04-06 | 12:53 | 2023-04-20 | 11:32 | F4 | 33.5847 | 86.7778 | Method 325A | Regular monitor | Ethylbenzene | 0.68 |  | No
2023-04-06 | 12:53 | 2023-04-20 | 11:32 | F4 | 33.5847 | 86.7778 | Method 325A | Regular monitor | m and p-Xylene | 2.5 |  | No
2023-04-06 | 12:53 | 2023-04-20 | 11:32 | F4 | 33.5847 | 86.7778 | Method 325A | Regular monitor | o-xylene | 0.81 |  | No
2023-04-06 | 12:43 | 2023-04-20 | 11:23 | F5 | 33.5864 | 86.7785 | Method 325A | Regular monitor | 1,3-Butadiene |  |  | Yes | 0.82 | U
2023-04-06 | 12:43 | 2023-04-20 | 11:23 | F5 | 33.5864 | 86.7785 | Method 325A | Regular monitor | Benzene | 1.2 | No | No
2023-04-06 | 12:43 | 2023-04-20 | 11:23 | F5 | 33.5864 | 86.7785 | Method 325A | Regular monitor | Toluene | 2.1 |  | No
2023-04-06 | 12:43 | 2023-04-20 | 11:23 | F5 | 33.5864 | 86.7785 | Method 325A | Regular monitor | Ethylbenzene | 0.72 |  | No
2023-04-06 | 12:43 | 2023-04-20 | 11:23 | F5 | 33.5864 | 86.7785 | Method 325A | Regular monitor | m and p-Xylene | 2.6 |  | No
2023-04-06 | 12:43 | 2023-04-20 | 11:23 | F5 | 33.5864 | 86.7785 | Method 325A | Regular monitor | o-xylene | 0.82 |  | No
2023-04-06 | 11:40 | 2023-04-20 | 10:31 | F6 | 33.5891 | 86.7808 | Method 325A | Regular monitor | 1,3-Butadiene |  |  | Yes | 0.82 | U
2023-04-06 | 11:40 | 2023-04-20 | 10:31 | F6 | 33.5891 | 86.7808 | Method 325A | Regular monitor | Benzene | 0.79 | No | No
2023-04-06 | 11:40 | 2023-04-20 | 10:31 | F6 | 33.5891 | 86.7808 | Method 325A | Regular monitor | Toluene | 1.1 |  | No
2023-04-06 | 11:40 | 2023-04-20 | 10:31 | F6 | 33.5891 | 86.7808 | Method 325A | Regular monitor | Ethylbenzene | 0.31 |  | No
2023-04-06 | 11:40 | 2023-04-20 | 10:31 | F6 | 33.5891 | 86.7808 | Method 325A | Regular monitor | m and p-Xylene | 1.2 |  | No
2023-04-06 | 11:40 | 2023-04-20 | 10:31 | F6 | 33.5891 | 86.7808 | Method 325A | Regular monitor | o-xylene | 0.38 |  | No
2023-04-06 | 11:50 | 2023-04-20 | 10:45 | F7 | 33.5881 | 86.7848 | Method 325A | Regular monitor | 1,3-Butadiene |  |  | Yes | 0.82 | U
2023-04-06 | 11:50 | 2023-04-20 | 10:45 | F7 | 33.5881 | 86.7848 | Method 325A | Regular monitor | Benzene | 0.88 | No | No
2023-04-06 | 11:50 | 2023-04-20 | 10:45 | F7 | 33.5881 | 86.7848 | Method 325A | Regular monitor | Toluene | 0.82 |  | No
2023-04-06 | 11:50 | 2023-04-20 | 10:45 | F7 | 33.5881 | 86.7848 | Method 325A | Regular monitor | Ethylbenzene |  |  | Yes | 0.22 | U
2023-04-06 | 11:50 | 2023-04-20 | 10:45 | F7 | 33.5881 | 86.7848 | Method 325A | Regular monitor | m and p-Xylene | 0.62 |  | No
2023-04-06 | 11:50 | 2023-04-20 | 10:45 | F7 | 33.5881 | 86.7848 | Method 325A | Regular monitor | o-xylene |  |  | Yes | 0.22 | U
2023-04-06 | 11:58 | 2023-04-20 | 10:52 | F8 | 33.5851 | 86.7851 | Method 325A | Regular monitor | 1,3-Butadiene |  |  | Yes | 0.82 | U
2023-04-06 | 11:58 | 2023-04-20 | 10:52 | F8 | 33.5851 | 86.7851 | Method 325A | Regular monitor | Benzene | 1.3 | No | No
2023-04-06 | 11:58 | 2023-04-20 | 10:52 | F8 | 33.5851 | 86.7851 | Method 325A | Regular monitor | Toluene | 1 |  | No
2023-04-06 | 11:58 | 2023-04-20 | 10:52 | F8 | 33.5851 | 86.7851 | Method 325A | Regular monitor | Ethylbenzene | 0.32 |  | No
2023-04-06 | 11:58 | 2023-04-20 | 10:52 | F8 | 33.5851 | 86.7851 | Method 325A | Regular monitor | m and p-Xylene | 1.1 |  | No
2023-04-06 | 11:58 | 2023-04-20 | 10:52 | F8 | 33.5851 | 86.7851 | Method 325A | Regular monitor | o-xylene | 0.37 |  | No
2023-04-06 | 12:08 | 2023-04-20 | 10:57 | F9 | 33.582 | 86.7871 | Method 325A | Regular monitor | 1,3-Butadiene |  |  | Yes | 0.82 | U
2023-04-06 | 12:08 | 2023-04-20 | 10:57 | F9 | 33.582 | 86.7871 | Method 325A | Regular monitor | Benzene | 2.2 | No | No
2023-04-06 | 12:08 | 2023-04-20 | 10:57 | F9 | 33.582 | 86.7871 | Method 325A | Regular monitor | Toluene | 1.3 |  | No
2023-04-06 | 12:08 | 2023-04-20 | 10:57 | F9 | 33.582 | 86.7871 | Method 325A | Regular monitor | Ethylbenzene | 0.31 |  | No
2023-04-06 | 12:08 | 2023-04-20 | 10:57 | F9 | 33.582 | 86.7871 | Method 325A | Regular monitor | m and p-Xylene | 1.2 |  | No
2023-04-06 | 12:08 | 2023-04-20 | 10:57 | F9 | 33.582 | 86.7871 | Method 325A | Regular monitor | o-xylene | 0.39 |  | No
2023-04-06 | 12:17 | 2023-04-20 | 11:06 | F10 | 33.5786 | 86.7875 | Method 325A | Regular monitor | 1,3-Butadiene |  |  | Yes | 0.82 | U
2023-04-06 | 12:17 | 2023-04-20 | 11:06 | F10 | 33.5786 | 86.7875 | Method 325A | Regular monitor | Benzene | 1.5 | No | No
2023-04-06 | 12:17 | 2023-04-20 | 11:06 | F10 | 33.5786 | 86.7875 | Method 325A | Regular monitor | Toluene | 1.2 |  | No
2023-04-06 | 12:17 | 2023-04-20 | 11:06 | F10 | 33.5786 | 86.7875 | Method 325A | Regular monitor | Ethylbenzene | 0.39 |  | No
2023-04-06 | 12:17 | 2023-04-20 | 11:06 | F10 | 33.5786 | 86.7875 | Method 325A | Regular monitor | m and p-Xylene | 1.4 |  | No
2023-04-06 | 12:17 | 2023-04-20 | 11:06 | F10 | 33.5786 | 86.7875 | Method 325A | Regular monitor | o-xylene | 0.47 |  | No
2023-04-06 | 12:32 | 2023-04-20 | 11:16 | F11 | 33.5752 | 86.7836 | Method 325A | Regular monitor | 1,3-Butadiene |  |  | Yes | 0.82 | U
2023-04-06 | 12:32 | 2023-04-20 | 11:16 | F11 | 33.5752 | 86.7836 | Method 325A | Regular monitor | Benzene | 0.74 | No | No
2023-04-06 | 12:32 | 2023-04-20 | 11:16 | F11 | 33.5752 | 86.7836 | Method 325A | Regular monitor | Toluene | 1.6 |  | No
2023-04-06 | 12:32 | 2023-04-20 | 11:16 | F11 | 33.5752 | 86.7836 | Method 325A | Regular monitor | Ethylbenzene | 0.45 |  | No
2023-04-06 | 12:32 | 2023-04-20 | 11:16 | F11 | 33.5752 | 86.7836 | Method 325A | Regular monitor | m and p-Xylene | 1.6 |  | No
2023-04-06 | 12:32 | 2023-04-20 | 11:16 | F11 | 33.5752 | 86.7836 | Method 325A | Regular monitor | o-xylene | 0.57 |  | No
2023-04-06 | 11:04 | 2023-04-20 | 10:05 | F12 | 33.5814 | 86.7796 | Method 325A | Regular monitor | 1,3-Butadiene |  |  | Yes | 0.82 | U
2023-04-06 | 11:04 | 2023-04-20 | 10:05 | F12 | 33.5814 | 86.7796 | Method 325A | Regular monitor | Benzene | 8.4 | No | No
2023-04-06 | 11:04 | 2023-04-20 | 10:05 | F12 | 33.5814 | 86.7796 | Method 325A | Regular monitor | Toluene | 3.4 |  | No
2023-04-06 | 11:04 | 2023-04-20 | 10:05 | F12 | 33.5814 | 86.7796 | Method 325A | Regular monitor | Ethylbenzene | 1.2 |  | No
2023-04-06 | 11:04 | 2023-04-20 | 10:05 | F12 | 33.5814 | 86.7796 | Method 325A | Regular monitor | m and p-Xylene | 5.1 |  | No
2023-04-06 | 11:04 | 2023-04-20 | 10:05 | F12 | 33.5814 | 86.7796 | Method 325A | Regular monitor | o-xylene | 1.7 |  | No
2023-04-06 | 11:23 | 2023-04-20 | 10:21 | F3 | 33.5833 | 86.779 | Method 325A | Duplicate | 1,3-Butadiene |  |  | Yes | 0.82 | U
2023-04-06 | 11:23 | 2023-04-20 | 10:21 | F3 | 33.5833 | 86.779 | Method 325A | Duplicate | Benzene | 3.5 |  | No
2023-04-06 | 11:23 | 2023-04-20 | 10:21 | F3 | 33.5833 | 86.779 | Method 325A | Duplicate | Toluene | 2.2 |  | No
2023-04-06 | 11:23 | 2023-04-20 | 10:21 | F3 | 33.5833 | 86.779 | Method 325A | Duplicate | Ethylbenzene | 0.79 |  | No
2023-04-06 | 11:23 | 2023-04-20 | 10:21 | F3 | 33.5833 | 86.779 | Method 325A | Duplicate | m and p-Xylene | 3 |  | No
2023-04-06 | 11:23 | 2023-04-20 | 10:21 | F3 | 33.5833 | 86.779 | Method 325A | Duplicate | o-xylene | 0.99 |  | No
2023-04-06 | 11:23 | 2023-04-20 | 10:21 | F3 | 33.5833 | 86.779 | Method 325A | Field blank | 1,3-Butadiene |  |  | Yes | 0.82 | U
2023-04-06 | 11:23 | 2023-04-20 | 10:21 | F3 | 33.5833 | 86.779 | Method 325A | Field blank | Benzene |  |  | Yes | 0.15 | U
2023-04-06 | 11:23 | 2023-04-20 | 10:21 | F3 | 33.5833 | 86.779 | Method 325A | Field blank | Toluene |  |  | Yes | 0.19 | U
2023-04-06 | 11:23 | 2023-04-20 | 10:21 | F3 | 33.5833 | 86.779 | Method 325A | Field blank | Ethylbenzene |  |  | Yes | 0.22 | U
2023-04-06 | 11:23 | 2023-04-20 | 10:21 | F3 | 33.5833 | 86.779 | Method 325A | Field blank | m and p-Xylene |  |  | Yes | 0.43 | U
2023-04-06 | 11:23 | 2023-04-20 | 10:21 | F3 | 33.5833 | 86.779 | Method 325A | Field blank | o-xylene |  |  | Yes | 0.22 | U
2023-04-06 | 11:40 | 2023-04-20 | 10:31 | F6 | 33.5891 | 86.7808 | Method 325A | Field blank | 1,3-Butadiene |  |  | Yes | 0.82 | U
2023-04-06 | 11:40 | 2023-04-20 | 10:31 | F6 | 33.5891 | 86.7808 | Method 325A | Field blank | Benzene |  |  | Yes | 0.15 | U
2023-04-06 | 11:40 | 2023-04-20 | 10:31 | F6 | 33.5891 | 86.7808 | Method 325A | Field blank | Toluene |  |  | Yes | 0.19 | U
2023-04-06 | 11:40 | 2023-04-20 | 10:31 | F6 | 33.5891 | 86.7808 | Method 325A | Field blank | Ethylbenzene |  |  | Yes | 0.22 | U
2023-04-06 | 11:40 | 2023-04-20 | 10:31 | F6 | 33.5891 | 86.7808 | Method 325A | Field blank | m and p-Xylene |  |  | Yes | 0.43 | U
2023-04-06 | 11:40 | 2023-04-20 | 10:31 | F6 | 33.5891 | 86.7808 | Method 325A | Field blank | o-xylene |  |  | Yes | 0.22 | U
2022-10-20 | 14:25 | 2022-10-21 | 14:26 | F3 | 33.5833 | 86.779 | TO-13A | Regular monitor | Acenaphthene |  |  | Yes | 0.016
2022-10-20 | 14:25 | 2022-10-21 | 14:26 | F3 | 33.5833 | 86.779 | TO-13A | Regular monitor | Acenaphthylene |  |  | Yes | 0.016
2022-10-20 | 14:25 | 2022-10-21 | 14:26 | F3 | 33.5833 | 86.779 | TO-13A | Regular monitor | Anthracene |  |  | Yes | 0.016
2022-10-20 | 14:25 | 2022-10-21 | 14:26 | F3 | 33.5833 | 86.779 | TO-13A | Regular monitor | Benz(a)anthracene |  |  | Yes | 0.016
2022-10-20 | 14:25 | 2022-10-21 | 14:26 | F3 | 33.5833 | 86.779 | TO-13A | Regular monitor | Benzo(a)pyrene |  |  | Yes | 0.016
2022-10-20 | 14:25 | 2022-10-21 | 14:26 | F3 | 33.5833 | 86.779 | TO-13A | Regular monitor | Benzo(b)fluoranthene |  |  | Yes | 0.016
2022-10-20 | 14:25 | 2022-10-21 | 14:26 | F3 | 33.5833 | 86.779 | TO-13A | Regular monitor | Benzo(g,h,i)perylene |  |  | Yes | 0.016
2022-10-20 | 14:25 | 2022-10-21 | 14:26 | F3 | 33.5833 | 86.779 | TO-13A | Regular monitor | Benzo(k)fluoranthene |  |  | Yes | 0.016
2022-10-20 | 14:25 | 2022-10-21 | 14:26 | F3 | 33.5833 | 86.779 | TO-13A | Regular monitor | Chrysene |  |  | Yes | 0.016
2022-10-20 | 14:25 | 2022-10-21 | 14:26 | F3 | 33.5833 | 86.779 | TO-13A | Regular monitor | Dibenz(a,h)anthracene |  |  | Yes | 0.016
2022-10-20 | 14:25 | 2022-10-21 | 14:26 | F3 | 33.5833 | 86.779 | TO-13A | Regular monitor | Fluoranthene | 0.029 |  | No
2022-10-20 | 14:25 | 2022-10-21 | 14:26 | F3 | 33.5833 | 86.779 | TO-13A | Regular monitor | Fluorene | 0.024 |  | No
2022-10-20 | 14:25 | 2022-10-21 | 14:26 | F3 | 33.5833 | 86.779 | TO-13A | Regular monitor | Indeno(1,2,3-cd)pyrene |  |  | Yes | 0.016
2022-10-20 | 14:25 | 2022-10-21 | 14:26 | F3 | 33.5833 | 86.779 | TO-13A | Regular monitor | Naphthalene (naphthene) | 0.744 | No | No
2022-10-20 | 14:25 | 2022-10-21 | 14:26 | F3 | 33.5833 | 86.779 | TO-13A | Regular monitor | Phenanthrene | 0.0737 |  | No
2022-10-20 | 14:25 | 2022-10-21 | 14:26 | F3 | 33.5833 | 86.779 | TO-13A | Regular monitor | Pyrene | 0.019 |  | No
2022-10-20 | 14:59 | 2022-10-21 | 14:48 | F4a | 33.5841 | 86.779 | TO-13A | Regular monitor | Acenaphthene |  |  | Yes | 0.018
2022-10-20 | 14:59 | 2022-10-21 | 14:48 | F4a | 33.5841 | 86.779 | TO-13A | Regular monitor | Acenaphthylene |  |  | Yes | 0.018
2022-10-20 | 14:59 | 2022-10-21 | 14:48 | F4a | 33.5841 | 86.779 | TO-13A | Regular monitor | Anthracene |  |  | Yes | 0.018
2022-10-20 | 14:59 | 2022-10-21 | 14:48 | F4a | 33.5841 | 86.779 | TO-13A | Regular monitor | Benz(a)anthracene |  |  | Yes | 0.018
2022-10-20 | 14:59 | 2022-10-21 | 14:48 | F4a | 33.5841 | 86.779 | TO-13A | Regular monitor | Benzo(a)pyrene |  |  | Yes | 0.018
2022-10-20 | 14:59 | 2022-10-21 | 14:48 | F4a | 33.5841 | 86.779 | TO-13A | Regular monitor | Benzo(b)fluoranthene |  |  | Yes | 0.018
2022-10-20 | 14:59 | 2022-10-21 | 14:48 | F4a | 33.5841 | 86.779 | TO-13A | Regular monitor | Benzo(g,h,i)perylene |  |  | Yes | 0.018
2022-10-20 | 14:59 | 2022-10-21 | 14:48 | F4a | 33.5841 | 86.779 | TO-13A | Regular monitor | Benzo(k)fluoranthene |  |  | Yes | 0.018
2022-10-20 | 14:59 | 2022-10-21 | 14:48 | F4a | 33.5841 | 86.779 | TO-13A | Regular monitor | Chrysene |  |  | Yes | 0.018
2022-10-20 | 14:59 | 2022-10-21 | 14:48 | F4a | 33.5841 | 86.779 | TO-13A | Regular monitor | Dibenz(a,h)anthracene |  |  | Yes | 0.018
2022-10-20 | 14:59 | 2022-10-21 | 14:48 | F4a | 33.5841 | 86.779 | TO-13A | Regular monitor | Fluoranthene | 0.0377 |  | No
2022-10-20 | 14:59 | 2022-10-21 | 14:48 | F4a | 33.5841 | 86.779 | TO-13A | Regular monitor | Fluorene | 0.029 |  | No
2022-10-20 | 14:59 | 2022-10-21 | 14:48 | F4a | 33.5841 | 86.779 | TO-13A | Regular monitor | Indeno(1,2,3-cd)pyrene |  |  | Yes | 0.018
2022-10-20 | 14:59 | 2022-10-21 | 14:48 | F4a | 33.5841 | 86.779 | TO-13A | Regular monitor | Naphthalene (naphthene) | 0.485 | No | No
2022-10-20 | 14:59 | 2022-10-21 | 14:48 | F4a | 33.5841 | 86.779 | TO-13A | Regular monitor | Phenanthrene | 0.0992 |  | No
2022-10-20 | 14:59 | 2022-10-21 | 14:48 | F4a | 33.5841 | 86.779 | TO-13A | Regular monitor | Pyrene | 0.024 |  | No
2022-10-20 | 15:24 | 2022-10-21 | 15:21 | F9a | 33.5821 | 86.7826 | TO-13A | Regular monitor | Acenaphthene |  |  | Yes | 0.019
2022-10-20 | 15:24 | 2022-10-21 | 15:21 | F9a | 33.5821 | 86.7826 | TO-13A | Regular monitor | Acenaphthylene |  |  | Yes | 0.019
2022-10-20 | 15:24 | 2022-10-21 | 15:21 | F9a | 33.5821 | 86.7826 | TO-13A | Regular monitor | Anthracene |  |  | Yes | 0.019
2022-10-20 | 15:24 | 2022-10-21 | 15:21 | F9a | 33.5821 | 86.7826 | TO-13A | Regular monitor | Benz(a)anthracene |  |  | Yes | 0.019
2022-10-20 | 15:24 | 2022-10-21 | 15:21 | F9a | 33.5821 | 86.7826 | TO-13A | Regular monitor | Benzo(a)pyrene |  |  | Yes | 0.019
2022-10-20 | 15:24 | 2022-10-21 | 15:21 | F9a | 33.5821 | 86.7826 | TO-13A | Regular monitor | Benzo(b)fluoranthene |  |  | Yes | 0.019
2022-10-20 | 15:24 | 2022-10-21 | 15:21 | F9a | 33.5821 | 86.7826 | TO-13A | Regular monitor | Benzo(g,h,i)perylene |  |  | Yes | 0.019
2022-10-20 | 15:24 | 2022-10-21 | 15:21 | F9a | 33.5821 | 86.7826 | TO-13A | Regular monitor | Benzo(k)fluoranthene |  |  | Yes | 0.019
2022-10-20 | 15:24 | 2022-10-21 | 15:21 | F9a | 33.5821 | 86.7826 | TO-13A | Regular monitor | Chrysene |  |  | Yes | 0.019
2022-10-20 | 15:24 | 2022-10-21 | 15:21 | F9a | 33.5821 | 86.7826 | TO-13A | Regular monitor | Dibenz(a,h)anthracene |  |  | Yes | 0.019
2022-10-20 | 15:24 | 2022-10-21 | 15:21 | F9a | 33.5821 | 86.7826 | TO-13A | Regular monitor | Fluoranthene |  |  | Yes | 0.019
2022-10-20 | 15:24 | 2022-10-21 | 15:21 | F9a | 33.5821 | 86.7826 | TO-13A | Regular monitor | Fluorene | 0.021 |  | No
2022-10-20 | 15:24 | 2022-10-21 | 15:21 | F9a | 33.5821 | 86.7826 | TO-13A | Regular monitor | Indeno(1,2,3-cd)pyrene |  |  | Yes | 0.019
2022-10-20 | 15:24 | 2022-10-21 | 15:21 | F9a | 33.5821 | 86.7826 | TO-13A | Regular monitor | Naphthalene (naphthene) | 0.268 | No | No
2022-10-20 | 15:24 | 2022-10-21 | 15:21 | F9a | 33.5821 | 86.7826 | TO-13A | Regular monitor | Phenanthrene | 0.0566 |  | No
2022-10-20 | 15:24 | 2022-10-21 | 15:21 | F9a | 33.5821 | 86.7826 | TO-13A | Regular monitor | Pyrene |  |  | Yes | 0.019
2022-10-20 | 14:34 | 2022-10-21 | 14:35 | I1 | 33.5833 | 86.7797 | TO-13A | Regular monitor | Acenaphthene | 0.02 |  | No
2022-10-20 | 14:34 | 2022-10-21 | 14:35 | I1 | 33.5833 | 86.7797 | TO-13A | Regular monitor | Acenaphthylene | 0.035 |  | No
2022-10-20 | 14:34 | 2022-10-21 | 14:35 | I1 | 33.5833 | 86.7797 | TO-13A | Regular monitor | Anthracene | 0.022 |  | No
2022-10-20 | 14:34 | 2022-10-21 | 14:35 | I1 | 33.5833 | 86.7797 | TO-13A | Regular monitor | Benz(a)anthracene |  |  | Yes | 0.02
2022-10-20 | 14:34 | 2022-10-21 | 14:35 | I1 | 33.5833 | 86.7797 | TO-13A | Regular monitor | Benzo(a)pyrene |  |  | Yes | 0.02
2022-10-20 | 14:34 | 2022-10-21 | 14:35 | I1 | 33.5833 | 86.7797 | TO-13A | Regular monitor | Benzo(b)fluoranthene |  |  | Yes | 0.02
2022-10-20 | 14:34 | 2022-10-21 | 14:35 | I1 | 33.5833 | 86.7797 | TO-13A | Regular monitor | Benzo(g,h,i)perylene |  |  | Yes | 0.02
2022-10-20 | 14:34 | 2022-10-21 | 14:35 | I1 | 33.5833 | 86.7797 | TO-13A | Regular monitor | Benzo(k)fluoranthene |  |  | Yes | 0.02
2022-10-20 | 14:34 | 2022-10-21 | 14:35 | I1 | 33.5833 | 86.7797 | TO-13A | Regular monitor | Chrysene |  |  | Yes | 0.02
2022-10-20 | 14:34 | 2022-10-21 | 14:35 | I1 | 33.5833 | 86.7797 | TO-13A | Regular monitor | Dibenz(a,h)anthracene |  |  | Yes | 0.02
2022-10-20 | 14:34 | 2022-10-21 | 14:35 | I1 | 33.5833 | 86.7797 | TO-13A | Regular monitor | Fluoranthene | 0.039 |  | No
2022-10-20 | 14:34 | 2022-10-21 | 14:35 | I1 | 33.5833 | 86.7797 | TO-13A | Regular monitor | Fluorene | 0.1 |  | No
2022-10-20 | 14:34 | 2022-10-21 | 14:35 | I1 | 33.5833 | 86.7797 | TO-13A | Regular monitor | Indeno(1,2,3-cd)pyrene |  |  | Yes | 0.02
2022-10-20 | 14:34 | 2022-10-21 | 14:35 | I1 | 33.5833 | 86.7797 | TO-13A | Regular monitor | Naphthalene (naphthene) | 4.46 | No | No
2022-10-20 | 14:34 | 2022-10-21 | 14:35 | I1 | 33.5833 | 86.7797 | TO-13A | Regular monitor | Phenanthrene | 0.186 |  | No
2022-10-20 | 14:34 | 2022-10-21 | 14:35 | I1 | 33.5833 | 86.7797 | TO-13A | Regular monitor | Pyrene | 0.024 |  | No
2022-10-20 | 14:44 | 2022-10-21 | 14:42 | I2 | 33.5831 | 86.7805 | TO-13A | Regular monitor | Acenaphthene |  |  | Yes | 0.019
2022-10-20 | 14:44 | 2022-10-21 | 14:42 | I2 | 33.5831 | 86.7805 | TO-13A | Regular monitor | Acenaphthylene | 0.0501 |  | No
2022-10-20 | 14:44 | 2022-10-21 | 14:42 | I2 | 33.5831 | 86.7805 | TO-13A | Regular monitor | Anthracene | 0.022 |  | No
2022-10-20 | 14:44 | 2022-10-21 | 14:42 | I2 | 33.5831 | 86.7805 | TO-13A | Regular monitor | Benz(a)anthracene |  |  | Yes | 0.019
2022-10-20 | 14:44 | 2022-10-21 | 14:42 | I2 | 33.5831 | 86.7805 | TO-13A | Regular monitor | Benzo(a)pyrene |  |  | Yes | 0.019
2022-10-20 | 14:44 | 2022-10-21 | 14:42 | I2 | 33.5831 | 86.7805 | TO-13A | Regular monitor | Benzo(b)fluoranthene |  |  | Yes | 0.019
2022-10-20 | 14:44 | 2022-10-21 | 14:42 | I2 | 33.5831 | 86.7805 | TO-13A | Regular monitor | Benzo(g,h,i)perylene |  |  | Yes | 0.019
2022-10-20 | 14:44 | 2022-10-21 | 14:42 | I2 | 33.5831 | 86.7805 | TO-13A | Regular monitor | Benzo(k)fluoranthene |  |  | Yes | 0.019
2022-10-20 | 14:44 | 2022-10-21 | 14:42 | I2 | 33.5831 | 86.7805 | TO-13A | Regular monitor | Chrysene |  |  | Yes | 0.019
2022-10-20 | 14:44 | 2022-10-21 | 14:42 | I2 | 33.5831 | 86.7805 | TO-13A | Regular monitor | Dibenz(a,h)anthracene |  |  | Yes | 0.019
2022-10-20 | 14:44 | 2022-10-21 | 14:42 | I2 | 33.5831 | 86.7805 | TO-13A | Regular monitor | Fluoranthene | 0.029 |  | No
2022-10-20 | 14:44 | 2022-10-21 | 14:42 | I2 | 33.5831 | 86.7805 | TO-13A | Regular monitor | Fluorene | 0.0539 |  | No
2022-10-20 | 14:44 | 2022-10-21 | 14:42 | I2 | 33.5831 | 86.7805 | TO-13A | Regular monitor | Indeno(1,2,3-cd)pyrene |  |  | Yes | 0.019
2022-10-20 | 14:44 | 2022-10-21 | 14:42 | I2 | 33.5831 | 86.7805 | TO-13A | Regular monitor | Naphthalene (naphthene) | 1.98 | No | No
2022-10-20 | 14:44 | 2022-10-21 | 14:42 | I2 | 33.5831 | 86.7805 | TO-13A | Regular monitor | Phenanthrene | 0.109 |  | No
2022-10-20 | 14:44 | 2022-10-21 | 14:42 | I2 | 33.5831 | 86.7805 | TO-13A | Regular monitor | Pyrene | 0.021 |  | No
2022-10-20 | 14:59 |  |  | F4a | 33.5841 | 86.779 | TO-13A | Field blank | Acenaphthene |  |  | Yes | 0.016
2022-10-20 | 14:59 |  |  | F4a | 33.5841 | 86.779 | TO-13A | Field blank | Acenaphthylene |  |  | Yes | 0.016
2022-10-20 | 14:59 |  |  | F4a | 33.5841 | 86.779 | TO-13A | Field blank | Anthracene |  |  | Yes | 0.016
2022-10-20 | 14:59 |  |  | F4a | 33.5841 | 86.779 | TO-13A | Field blank | Benz(a)anthracene |  |  | Yes | 0.016
2022-10-20 | 14:59 |  |  | F4a | 33.5841 | 86.779 | TO-13A | Field blank | Benzo(a)pyrene |  |  | Yes | 0.016
2022-10-20 | 14:59 |  |  | F4a | 33.5841 | 86.779 | TO-13A | Field blank | Benzo(b)fluoranthene |  |  | Yes | 0.016
2022-10-20 | 14:59 |  |  | F4a | 33.5841 | 86.779 | TO-13A | Field blank | Benzo(g,h,i)perylene |  |  | Yes | 0.016
2022-10-20 | 14:59 |  |  | F4a | 33.5841 | 86.779 | TO-13A | Field blank | Benzo(k)fluoranthene |  |  | Yes | 0.016
2022-10-20 | 14:59 |  |  | F4a | 33.5841 | 86.779 | TO-13A | Field blank | Chrysene |  |  | Yes | 0.016
2022-10-20 | 14:59 |  |  | F4a | 33.5841 | 86.779 | TO-13A | Field blank | Dibenz(a,h)anthracene |  |  | Yes | 0.016
2022-10-20 | 14:59 |  |  | F4a | 33.5841 | 86.779 | TO-13A | Field blank | Fluoranthene |  |  | Yes | 0.016
2022-10-20 | 14:59 |  |  | F4a | 33.5841 | 86.779 | TO-13A | Field blank | Fluorene |  |  | Yes | 0.016
2022-10-20 | 14:59 |  |  | F4a | 33.5841 | 86.779 | TO-13A | Field blank | Indeno(1,2,3-cd)pyrene |  |  | Yes | 0.016
2022-10-20 | 14:59 |  |  | F4a | 33.5841 | 86.779 | TO-13A | Field blank | Naphthalene (naphthene) |  |  | Yes | 0.016
2022-10-20 | 14:59 |  |  | F4a | 33.5841 | 86.779 | TO-13A | Field blank | Phenanthrene |  |  | Yes | 0.016
2022-10-20 | 14:59 |  |  | F4a | 33.5841 | 86.779 | TO-13A | Field blank | Pyrene |  |  | Yes | 0.016
2022-11-03 | 14:48 | 2022-11-04 | 14:48 | F3 | 33.5833 | 86.779 | TO-13A | Regular monitor | Acenaphthene | 0.019 |  | No
2022-11-03 | 14:48 | 2022-11-04 | 14:48 | F3 | 33.5833 | 86.779 | TO-13A | Regular monitor | Acenaphthylene |  |  | Yes | 0.016
2022-11-03 | 14:48 | 2022-11-04 | 14:48 | F3 | 33.5833 | 86.779 | TO-13A | Regular monitor | Anthracene |  |  | Yes | 0.016
2022-11-03 | 14:48 | 2022-11-04 | 14:48 | F3 | 33.5833 | 86.779 | TO-13A | Regular monitor | Benz(a)anthracene |  |  | Yes | 0.016
2022-11-03 | 14:48 | 2022-11-04 | 14:48 | F3 | 33.5833 | 86.779 | TO-13A | Regular monitor | Benzo(a)pyrene |  |  | Yes | 0.016
2022-11-03 | 14:48 | 2022-11-04 | 14:48 | F3 | 33.5833 | 86.779 | TO-13A | Regular monitor | Benzo(b)fluoranthene |  |  | Yes | 0.016
2022-11-03 | 14:48 | 2022-11-04 | 14:48 | F3 | 33.5833 | 86.779 | TO-13A | Regular monitor | Benzo(g,h,i)perylene |  |  | Yes | 0.016
2022-11-03 | 14:48 | 2022-11-04 | 14:48 | F3 | 33.5833 | 86.779 | TO-13A | Regular monitor | Benzo(k)fluoranthene |  |  | Yes | 0.016
2022-11-03 | 14:48 | 2022-11-04 | 14:48 | F3 | 33.5833 | 86.779 | TO-13A | Regular monitor | Chrysene |  |  | Yes | 0.016
2022-11-03 | 14:48 | 2022-11-04 | 14:48 | F3 | 33.5833 | 86.779 | TO-13A | Regular monitor | Dibenz(a,h)anthracene |  |  | Yes | 0.016
2022-11-03 | 14:48 | 2022-11-04 | 14:48 | F3 | 33.5833 | 86.779 | TO-13A | Regular monitor | Fluoranthene |  |  | Yes | 0.016
2022-11-03 | 14:48 | 2022-11-04 | 14:48 | F3 | 33.5833 | 86.779 | TO-13A | Regular monitor | Fluorene |  |  | Yes | 0.016
2022-11-03 | 14:48 | 2022-11-04 | 14:48 | F3 | 33.5833 | 86.779 | TO-13A | Regular monitor | Indeno(1,2,3-cd)pyrene |  |  | Yes | 0.016
2022-10-20 | 14:05 | 2022-10-21 | 13:18 | F1 | 33.5823 | 86.779 | TO-15A | Regular monitor | Naphthalene (naphthene) | 0 | Yes | Yes | 0.84
2022-11-03 | 14:48 | 2022-11-04 | 14:48 | F3 | 33.5833 | 86.779 | TO-13A | Regular monitor | Phenanthrene | 0.026 |  | No
2022-11-03 | 14:48 | 2022-11-04 | 14:48 | F3 | 33.5833 | 86.779 | TO-13A | Regular monitor | Pyrene |  |  | Yes | 0.016
2022-11-03 | 14:56 | 2022-11-04 | 14:56 | F4a | 33.5841 | 86.779 | TO-13A | Regular monitor | Acenaphthene |  |  | Yes | 0.015
2022-11-03 | 14:56 | 2022-11-04 | 14:56 | F4a | 33.5841 | 86.779 | TO-13A | Regular monitor | Acenaphthylene |  |  | Yes | 0.015
2022-11-03 | 14:56 | 2022-11-04 | 14:56 | F4a | 33.5841 | 86.779 | TO-13A | Regular monitor | Anthracene |  |  | Yes | 0.015
2022-11-03 | 14:56 | 2022-11-04 | 14:56 | F4a | 33.5841 | 86.779 | TO-13A | Regular monitor | Benz(a)anthracene |  |  | Yes | 0.015
2022-11-03 | 14:56 | 2022-11-04 | 14:56 | F4a | 33.5841 | 86.779 | TO-13A | Regular monitor | Benzo(a)pyrene |  |  | Yes | 0.015
2022-11-03 | 14:56 | 2022-11-04 | 14:56 | F4a | 33.5841 | 86.779 | TO-13A | Regular monitor | Benzo(b)fluoranthene |  |  | Yes | 0.015
2022-11-03 | 14:56 | 2022-11-04 | 14:56 | F4a | 33.5841 | 86.779 | TO-13A | Regular monitor | Benzo(g,h,i)perylene |  |  | Yes | 0.015
2022-11-03 | 14:56 | 2022-11-04 | 14:56 | F4a | 33.5841 | 86.779 | TO-13A | Regular monitor | Benzo(k)fluoranthene |  |  | Yes | 0.015
2022-11-03 | 14:56 | 2022-11-04 | 14:56 | F4a | 33.5841 | 86.779 | TO-13A | Regular monitor | Chrysene |  |  | Yes | 0.015
2022-11-03 | 14:56 | 2022-11-04 | 14:56 | F4a | 33.5841 | 86.779 | TO-13A | Regular monitor | Dibenz(a,h)anthracene |  |  | Yes | 0.015
2022-11-03 | 14:56 | 2022-11-04 | 14:56 | F4a | 33.5841 | 86.779 | TO-13A | Regular monitor | Fluoranthene |  |  | Yes | 0.015
2022-11-03 | 14:56 | 2022-11-04 | 14:56 | F4a | 33.5841 | 86.779 | TO-13A | Regular monitor | Fluorene |  |  | Yes | 0.015
2022-11-03 | 14:56 | 2022-11-04 | 14:56 | F4a | 33.5841 | 86.779 | TO-13A | Regular monitor | Indeno(1,2,3-cd)pyrene |  |  | Yes | 0.015
2022-10-20 | 14:11 | 2022-10-21 | 13:13 | F2 | 33.5829 | 86.779 | TO-15A | Regular monitor | Naphthalene (naphthene) | 0 | Yes | Yes | 0.84
2022-11-03 | 14:56 | 2022-11-04 | 14:56 | F4a | 33.5841 | 86.779 | TO-13A | Regular monitor | Phenanthrene | 0.016 |  | No
2022-11-03 | 14:56 | 2022-11-04 | 14:56 | F4a | 33.5841 | 86.779 | TO-13A | Regular monitor | Pyrene |  |  | Yes | 0.015
2022-11-03 | 15:25 | 2022-11-04 | 15:25 | F9a | 33.5821 | 86.7826 | TO-13A | Regular monitor | Acenaphthene | 0.0389 |  | No
2022-11-03 | 15:25 | 2022-11-04 | 15:25 | F9a | 33.5821 | 86.7826 | TO-13A | Regular monitor | Acenaphthylene |  |  | Yes | 0.015
2022-11-03 | 15:25 | 2022-11-04 | 15:25 | F9a | 33.5821 | 86.7826 | TO-13A | Regular monitor | Anthracene | 0.0313 |  | No
2022-11-03 | 15:25 | 2022-11-04 | 15:25 | F9a | 33.5821 | 86.7826 | TO-13A | Regular monitor | Benz(a)anthracene | 0.027 |  | No
2022-11-03 | 15:25 | 2022-11-04 | 15:25 | F9a | 33.5821 | 86.7826 | TO-13A | Regular monitor | Benzo(a)pyrene |  |  | Yes | 0.015
2022-11-03 | 15:25 | 2022-11-04 | 15:25 | F9a | 33.5821 | 86.7826 | TO-13A | Regular monitor | Benzo(b)fluoranthene | 0.0365 |  | No
2022-11-03 | 15:25 | 2022-11-04 | 15:25 | F9a | 33.5821 | 86.7826 | TO-13A | Regular monitor | Benzo(g,h,i)perylene | 0.017 |  | No
2022-11-03 | 15:25 | 2022-11-04 | 15:25 | F9a | 33.5821 | 86.7826 | TO-13A | Regular monitor | Benzo(k)fluoranthene |  |  | Yes | 0.015
2022-11-03 | 15:25 | 2022-11-04 | 15:25 | F9a | 33.5821 | 86.7826 | TO-13A | Regular monitor | Chrysene | 0.0414 |  | No
2022-11-03 | 15:25 | 2022-11-04 | 15:25 | F9a | 33.5821 | 86.7826 | TO-13A | Regular monitor | Dibenz(a,h)anthracene |  |  | Yes | 0.015
2022-11-03 | 15:25 | 2022-11-04 | 15:25 | F9a | 33.5821 | 86.7826 | TO-13A | Regular monitor | Fluoranthene | 0.135 |  | No
2022-11-03 | 15:25 | 2022-11-04 | 15:25 | F9a | 33.5821 | 86.7826 | TO-13A | Regular monitor | Fluorene | 0.0696 |  | No
2022-11-03 | 15:25 | 2022-11-04 | 15:25 | F9a | 33.5821 | 86.7826 | TO-13A | Regular monitor | Indeno(1,2,3-cd)pyrene |  |  | Yes | 0.015
2022-10-20 | 14:15 | 2022-10-21 | 13:09 | F3 | 33.5833 | 86.779 | TO-15A | Regular monitor | Naphthalene (naphthene) | 0 | Yes | Yes | 0.84
2022-11-03 | 15:25 | 2022-11-04 | 15:25 | F9a | 33.5821 | 86.7826 | TO-13A | Regular monitor | Phenanthrene | 0.24 |  | No
2022-11-03 | 15:25 | 2022-11-04 | 15:25 | F9a | 33.5821 | 86.7826 | TO-13A | Regular monitor | Pyrene | 0.0895 |  | No
2022-11-03 | 13:56 | 2022-11-04 | 13:57 | I1 | 33.5833 | 86.7797 | TO-13A | Regular monitor | Acenaphthene | 0.017 |  | No
2022-11-03 | 13:56 | 2022-11-04 | 13:57 | I1 | 33.5833 | 86.7797 | TO-13A | Regular monitor | Acenaphthylene |  |  | Yes | 0.016
2022-11-03 | 13:56 | 2022-11-04 | 13:57 | I1 | 33.5833 | 86.7797 | TO-13A | Regular monitor | Anthracene |  |  | Yes | 0.016
2022-11-03 | 13:56 | 2022-11-04 | 13:57 | I1 | 33.5833 | 86.7797 | TO-13A | Regular monitor | Benz(a)anthracene |  |  | Yes | 0.016
2022-11-03 | 13:56 | 2022-11-04 | 13:57 | I1 | 33.5833 | 86.7797 | TO-13A | Regular monitor | Benzo(a)pyrene |  |  | Yes | 0.016
2022-11-03 | 13:56 | 2022-11-04 | 13:57 | I1 | 33.5833 | 86.7797 | TO-13A | Regular monitor | Benzo(b)fluoranthene |  |  | Yes | 0.016
2022-11-03 | 13:56 | 2022-11-04 | 13:57 | I1 | 33.5833 | 86.7797 | TO-13A | Regular monitor | Benzo(g,h,i)perylene |  |  | Yes | 0.016
2022-11-03 | 13:56 | 2022-11-04 | 13:57 | I1 | 33.5833 | 86.7797 | TO-13A | Regular monitor | Benzo(k)fluoranthene |  |  | Yes | 0.016
2022-11-03 | 13:56 | 2022-11-04 | 13:57 | I1 | 33.5833 | 86.7797 | TO-13A | Regular monitor | Chrysene |  |  | Yes | 0.016
2022-11-03 | 13:56 | 2022-11-04 | 13:57 | I1 | 33.5833 | 86.7797 | TO-13A | Regular monitor | Dibenz(a,h)anthracene |  |  | Yes | 0.016
2022-11-03 | 13:56 | 2022-11-04 | 13:57 | I1 | 33.5833 | 86.7797 | TO-13A | Regular monitor | Fluoranthene | 0.017 |  | No
2022-11-03 | 13:56 | 2022-11-04 | 13:57 | I1 | 33.5833 | 86.7797 | TO-13A | Regular monitor | Fluorene | 0.026 |  | No
2022-11-03 | 13:56 | 2022-11-04 | 13:57 | I1 | 33.5833 | 86.7797 | TO-13A | Regular monitor | Indeno(1,2,3-cd)pyrene |  |  | Yes | 0.016
2022-10-20 | 15:10 | 2022-10-21 | 13:38 | F9 | 33.582 | 86.7871 | TO-15A | Regular monitor | Naphthalene (naphthene) | 0 | Yes | Yes | 0.84
2022-11-03 | 13:56 | 2022-11-04 | 13:57 | I1 | 33.5833 | 86.7797 | TO-13A | Regular monitor | Phenanthrene | 0.0577 |  | No
2022-11-03 | 13:56 | 2022-11-04 | 13:57 | I1 | 33.5833 | 86.7797 | TO-13A | Regular monitor | Pyrene |  |  | Yes | 0.016
2022-11-03 | 14:26 | 2022-11-04 | 14:26 | I2 | 33.5831 | 86.7805 | TO-13A | Regular monitor | Acenaphthene | 0.024 |  | No
2022-11-03 | 14:26 | 2022-11-04 | 14:26 | I2 | 33.5831 | 86.7805 | TO-13A | Regular monitor | Acenaphthylene | 0.033 |  | No
2022-11-03 | 14:26 | 2022-11-04 | 14:26 | I2 | 33.5831 | 86.7805 | TO-13A | Regular monitor | Anthracene | 0.03 |  | No
2022-11-03 | 14:26 | 2022-11-04 | 14:26 | I2 | 33.5831 | 86.7805 | TO-13A | Regular monitor | Benz(a)anthracene |  |  | Yes | 0.015
2022-11-03 | 14:26 | 2022-11-04 | 14:26 | I2 | 33.5831 | 86.7805 | TO-13A | Regular monitor | Benzo(a)pyrene |  |  | Yes | 0.015
2022-11-03 | 14:26 | 2022-11-04 | 14:26 | I2 | 33.5831 | 86.7805 | TO-13A | Regular monitor | Benzo(b)fluoranthene |  |  | Yes | 0.015
2022-11-03 | 14:26 | 2022-11-04 | 14:26 | I2 | 33.5831 | 86.7805 | TO-13A | Regular monitor | Benzo(g,h,i)perylene |  |  | Yes | 0.015
2022-11-03 | 14:26 | 2022-11-04 | 14:26 | I2 | 33.5831 | 86.7805 | TO-13A | Regular monitor | Benzo(k)fluoranthene |  |  | Yes | 0.015
2022-11-03 | 14:26 | 2022-11-04 | 14:26 | I2 | 33.5831 | 86.7805 | TO-13A | Regular monitor | Chrysene |  |  | Yes | 0.015
2022-11-03 | 14:26 | 2022-11-04 | 14:26 | I2 | 33.5831 | 86.7805 | TO-13A | Regular monitor | Dibenz(a,h)anthracene |  |  | Yes | 0.015
2022-11-03 | 14:26 | 2022-11-04 | 14:26 | I2 | 33.5831 | 86.7805 | TO-13A | Regular monitor | Fluoranthene | 0.0633 |  | No
2022-11-03 | 14:26 | 2022-11-04 | 14:26 | I2 | 33.5831 | 86.7805 | TO-13A | Regular monitor | Fluorene | 0.113 |  | No
2022-11-03 | 14:26 | 2022-11-04 | 14:26 | I2 | 33.5831 | 86.7805 | TO-13A | Regular monitor | Indeno(1,2,3-cd)pyrene |  |  | Yes | 0.015
2022-10-20 | 14:31 | 2022-10-21 | 13:22 | I1 | 33.5833 | 86.7797 | TO-15A | Regular monitor | Naphthalene (naphthene) | 0 | No | No
2022-11-03 | 14:26 | 2022-11-04 | 14:26 | I2 | 33.5831 | 86.7805 | TO-13A | Regular monitor | Phenanthrene | 0.209 |  | No
2022-11-03 | 14:26 | 2022-11-04 | 14:26 | I2 | 33.5831 | 86.7805 | TO-13A | Regular monitor | Pyrene | 0.0397 |  | No
2022-11-03 | 15:25 |  |  | F9a | 33.5821 | 86.7826 | TO-13A | Field blank | Acenaphthene | [5 empty] | discarded, sample media found to be wet upon setup
2022-11-03 | 15:25 |  |  | F9a | 33.5821 | 86.7826 | TO-13A | Field blank | Acenaphthylene | [5 empty] | discarded, sample media found to be wet upon setup
2022-11-03 | 15:25 |  |  | F9a | 33.5821 | 86.7826 | TO-13A | Field blank | Anthracene | [5 empty] | discarded, sample media found to be wet upon setup
2022-11-03 | 15:25 |  |  | F9a | 33.5821 | 86.7826 | TO-13A | Field blank | Benz(a)anthracene | [5 empty] | discarded, sample media found to be wet upon setup
2022-11-03 | 15:25 |  |  | F9a | 33.5821 | 86.7826 | TO-13A | Field blank | Benzo(a)pyrene | [5 empty] | discarded, sample media found to be wet upon setup
2022-11-03 | 15:25 |  |  | F9a | 33.5821 | 86.7826 | TO-13A | Field blank | Benzo(b)fluoranthene | [5 empty] | discarded, sample media found to be wet upon setup
2022-11-03 | 15:25 |  |  | F9a | 33.5821 | 86.7826 | TO-13A | Field blank | Benzo(g,h,i)perylene | [5 empty] | discarded, sample media found to be wet upon setup
2022-11-03 | 15:25 |  |  | F9a | 33.5821 | 86.7826 | TO-13A | Field blank | Benzo(k)fluoranthene | [5 empty] | discarded, sample media found to be wet upon setup
2022-11-03 | 15:25 |  |  | F9a | 33.5821 | 86.7826 | TO-13A | Field blank | Chrysene | [5 empty] | discarded, sample media found to be wet upon setup
2022-11-03 | 15:25 |  |  | F9a | 33.5821 | 86.7826 | TO-13A | Field blank | Dibenz(a,h)anthracene | [5 empty] | discarded, sample media found to be wet upon setup
2022-11-03 | 15:25 |  |  | F9a | 33.5821 | 86.7826 | TO-13A | Field blank | Fluoranthene | [5 empty] | discarded, sample media found to be wet upon setup
2022-11-03 | 15:25 |  |  | F9a | 33.5821 | 86.7826 | TO-13A | Field blank | Fluorene | [5 empty] | discarded, sample media found to be wet upon setup
2022-11-03 | 15:25 |  |  | F9a | 33.5821 | 86.7826 | TO-13A | Field blank | Indeno(1,2,3-cd)pyrene | [5 empty] | discarded, sample media found to be wet upon setup
2022-11-03 | 15:25 |  |  | F9a | 33.5821 | 86.7826 | TO-13A | Field blank | Naphthalene (naphthene) | [5 empty] | discarded, sample media found to be wet upon setup
2022-11-03 | 15:25 |  |  | F9a | 33.5821 | 86.7826 | TO-13A | Field blank | Phenanthrene | [5 empty] | discarded, sample media found to be wet upon setup
2022-11-03 | 15:25 |  |  | F9a | 33.5821 | 86.7826 | TO-13A | Field blank | Pyrene | [5 empty] | discarded, sample media found to be wet upon setup
2022-11-17 | 14:58 | 2022-11-18 | 14:58 | F3 | 33.5833 | 86.779 | TO-13A | Regular monitor | Acenaphthene |  |  | Yes | 0.016
2022-11-17 | 14:58 | 2022-11-18 | 14:58 | F3 | 33.5833 | 86.779 | TO-13A | Regular monitor | Acenaphthylene |  |  | Yes | 0.016
2022-11-17 | 14:58 | 2022-11-18 | 14:58 | F3 | 33.5833 | 86.779 | TO-13A | Regular monitor | Anthracene |  |  | Yes | 0.016
2022-11-17 | 14:58 | 2022-11-18 | 14:58 | F3 | 33.5833 | 86.779 | TO-13A | Regular monitor | Benz(a)anthracene |  |  | Yes | 0.016
2022-11-17 | 14:58 | 2022-11-18 | 14:58 | F3 | 33.5833 | 86.779 | TO-13A | Regular monitor | Benzo(a)pyrene |  |  | Yes | 0.016
2022-11-17 | 14:58 | 2022-11-18 | 14:58 | F3 | 33.5833 | 86.779 | TO-13A | Regular monitor | Benzo(b)fluoranthene |  |  | Yes | 0.016
2022-11-17 | 14:58 | 2022-11-18 | 14:58 | F3 | 33.5833 | 86.779 | TO-13A | Regular monitor | Benzo(g,h,i)perylene |  |  | Yes | 0.016
2022-11-17 | 14:58 | 2022-11-18 | 14:58 | F3 | 33.5833 | 86.779 | TO-13A | Regular monitor | Benzo(k)fluoranthene |  |  | Yes | 0.016
2022-11-17 | 14:58 | 2022-11-18 | 14:58 | F3 | 33.5833 | 86.779 | TO-13A | Regular monitor | Chrysene |  |  | Yes | 0.016
2022-11-17 | 14:58 | 2022-11-18 | 14:58 | F3 | 33.5833 | 86.779 | TO-13A | Regular monitor | Dibenz(a,h)anthracene |  |  | Yes | 0.016
2022-11-17 | 14:58 | 2022-11-18 | 14:58 | F3 | 33.5833 | 86.779 | TO-13A | Regular monitor | Fluoranthene | 0.019 |  | No
2022-11-17 | 14:58 | 2022-11-18 | 14:58 | F3 | 33.5833 | 86.779 | TO-13A | Regular monitor | Fluorene |  |  | Yes | 0.016
2022-11-17 | 14:58 | 2022-11-18 | 14:58 | F3 | 33.5833 | 86.779 | TO-13A | Regular monitor | Indeno(1,2,3-cd)pyrene |  |  | Yes | 0.016
2022-10-20 | 14:40 | 2022-10-21 | 13:26 | I2 | 33.5831 | 86.7805 | TO-15A | Regular monitor | Naphthalene (naphthene) | 2 | No | No
2022-11-17 | 14:58 | 2022-11-18 | 14:58 | F3 | 33.5833 | 86.779 | TO-13A | Regular monitor | Phenanthrene | 0.044 |  | No
2022-11-17 | 14:58 | 2022-11-18 | 14:58 | F3 | 33.5833 | 86.779 | TO-13A | Regular monitor | Pyrene |  |  | Yes | 0.016
2022-11-17 | 15:34 | 2022-11-18 | 15:34 | F4a | 33.5841 | 86.779 | TO-13A | Regular monitor | Acenaphthene |  |  | Yes | 0.015
2022-11-17 | 15:34 | 2022-11-18 | 15:34 | F4a | 33.5841 | 86.779 | TO-13A | Regular monitor | Acenaphthylene |  |  | Yes | 0.015
2022-11-17 | 15:34 | 2022-11-18 | 15:34 | F4a | 33.5841 | 86.779 | TO-13A | Regular monitor | Anthracene |  |  | Yes | 0.015
2022-11-17 | 15:34 | 2022-11-18 | 15:34 | F4a | 33.5841 | 86.779 | TO-13A | Regular monitor | Benz(a)anthracene |  |  | Yes | 0.015
2022-11-17 | 15:34 | 2022-11-18 | 15:34 | F4a | 33.5841 | 86.779 | TO-13A | Regular monitor | Benzo(a)pyrene |  |  | Yes | 0.015
2022-11-17 | 15:34 | 2022-11-18 | 15:34 | F4a | 33.5841 | 86.779 | TO-13A | Regular monitor | Benzo(b)fluoranthene |  |  | Yes | 0.015
2022-11-17 | 15:34 | 2022-11-18 | 15:34 | F4a | 33.5841 | 86.779 | TO-13A | Regular monitor | Benzo(g,h,i)perylene |  |  | Yes | 0.015
2022-11-17 | 15:34 | 2022-11-18 | 15:34 | F4a | 33.5841 | 86.779 | TO-13A | Regular monitor | Benzo(k)fluoranthene |  |  | Yes | 0.015
2022-11-17 | 15:34 | 2022-11-18 | 15:34 | F4a | 33.5841 | 86.779 | TO-13A | Regular monitor | Chrysene |  |  | Yes | 0.015
2022-11-17 | 15:34 | 2022-11-18 | 15:34 | F4a | 33.5841 | 86.779 | TO-13A | Regular monitor | Dibenz(a,h)anthracene |  |  | Yes | 0.015
2022-11-17 | 15:34 | 2022-11-18 | 15:34 | F4a | 33.5841 | 86.779 | TO-13A | Regular monitor | Fluoranthene | 0.017 |  | No
2022-11-17 | 15:34 | 2022-11-18 | 15:34 | F4a | 33.5841 | 86.779 | TO-13A | Regular monitor | Fluorene |  |  | Yes | 0.015
2022-11-17 | 15:34 | 2022-11-18 | 15:34 | F4a | 33.5841 | 86.779 | TO-13A | Regular monitor | Indeno(1,2,3-cd)pyrene |  |  | Yes | 0.015
2022-11-03 | 14:48 | 2022-11-04 | 14:48 | F3 | 33.5833 | 86.779 | TO-13A | Regular monitor | Naphthalene (naphthene) | 0.13 | No | No
2022-11-17 | 15:34 | 2022-11-18 | 15:34 | F4a | 33.5841 | 86.779 | TO-13A | Regular monitor | Phenanthrene | 0.042 |  | No
2022-11-17 | 15:34 | 2022-11-18 | 15:34 | F4a | 33.5841 | 86.779 | TO-13A | Regular monitor | Pyrene |  |  | Yes | 0.015
2022-11-17 | 16:04 | 2022-11-18 | 16:04 | F9a | 33.5821 | 86.7826 | TO-13A | Regular monitor | Acenaphthene |  |  | Yes | 0.016
2022-11-17 | 16:04 | 2022-11-18 | 16:04 | F9a | 33.5821 | 86.7826 | TO-13A | Regular monitor | Acenaphthylene |  |  | Yes | 0.016
2022-11-17 | 16:04 | 2022-11-18 | 16:04 | F9a | 33.5821 | 86.7826 | TO-13A | Regular monitor | Anthracene |  |  | Yes | 0.016
2022-11-17 | 16:04 | 2022-11-18 | 16:04 | F9a | 33.5821 | 86.7826 | TO-13A | Regular monitor | Benz(a)anthracene |  |  | Yes | 0.016
2022-11-17 | 16:04 | 2022-11-18 | 16:04 | F9a | 33.5821 | 86.7826 | TO-13A | Regular monitor | Benzo(a)pyrene |  |  | Yes | 0.016
2022-11-17 | 16:04 | 2022-11-18 | 16:04 | F9a | 33.5821 | 86.7826 | TO-13A | Regular monitor | Benzo(b)fluoranthene |  |  | Yes | 0.016
2022-11-17 | 16:04 | 2022-11-18 | 16:04 | F9a | 33.5821 | 86.7826 | TO-13A | Regular monitor | Benzo(g,h,i)perylene |  |  | Yes | 0.016
2022-11-17 | 16:04 | 2022-11-18 | 16:04 | F9a | 33.5821 | 86.7826 | TO-13A | Regular monitor | Benzo(k)fluoranthene |  |  | Yes | 0.016
2022-11-17 | 16:04 | 2022-11-18 | 16:04 | F9a | 33.5821 | 86.7826 | TO-13A | Regular monitor | Chrysene |  |  | Yes | 0.016
2022-11-17 | 16:04 | 2022-11-18 | 16:04 | F9a | 33.5821 | 86.7826 | TO-13A | Regular monitor | Dibenz(a,h)anthracene |  |  | Yes | 0.016
2022-11-17 | 16:04 | 2022-11-18 | 16:04 | F9a | 33.5821 | 86.7826 | TO-13A | Regular monitor | Fluoranthene |  |  | Yes | 0.016
2022-11-17 | 16:04 | 2022-11-18 | 16:04 | F9a | 33.5821 | 86.7826 | TO-13A | Regular monitor | Fluorene |  |  | Yes | 0.016
2022-11-17 | 16:04 | 2022-11-18 | 16:04 | F9a | 33.5821 | 86.7826 | TO-13A | Regular monitor | Indeno(1,2,3-cd)pyrene |  |  | Yes | 0.016
2022-11-03 | 14:56 | 2022-11-04 | 14:56 | F4a | 33.5841 | 86.779 | TO-13A | Regular monitor | Naphthalene (naphthene) | 0.0742 | No | No
2022-11-17 | 16:04 | 2022-11-18 | 16:04 | F9a | 33.5821 | 86.7826 | TO-13A | Regular monitor | Phenanthrene | 0.017 |  | No
2022-11-17 | 16:04 | 2022-11-18 | 16:04 | F9a | 33.5821 | 86.7826 | TO-13A | Regular monitor | Pyrene |  |  | Yes | 0.016
2022-11-17 | 14:15 | 2022-11-18 | 14:15 | I1 | 33.5833 | 86.7797 | TO-13A | Regular monitor | Acenaphthene |  |  | Yes | 0.016
2022-11-17 | 14:15 | 2022-11-18 | 14:15 | I1 | 33.5833 | 86.7797 | TO-13A | Regular monitor | Acenaphthylene | 0.035 |  | No
2022-11-17 | 14:15 | 2022-11-18 | 14:15 | I1 | 33.5833 | 86.7797 | TO-13A | Regular monitor | Anthracene |  |  | Yes | 0.016
2022-11-17 | 14:15 | 2022-11-18 | 14:15 | I1 | 33.5833 | 86.7797 | TO-13A | Regular monitor | Benz(a)anthracene |  |  | Yes | 0.016
2022-11-17 | 14:15 | 2022-11-18 | 14:15 | I1 | 33.5833 | 86.7797 | TO-13A | Regular monitor | Benzo(a)pyrene |  |  | Yes | 0.016
2022-11-17 | 14:15 | 2022-11-18 | 14:15 | I1 | 33.5833 | 86.7797 | TO-13A | Regular monitor | Benzo(b)fluoranthene |  |  | Yes | 0.016
2022-11-17 | 14:15 | 2022-11-18 | 14:15 | I1 | 33.5833 | 86.7797 | TO-13A | Regular monitor | Benzo(g,h,i)perylene |  |  | Yes | 0.016
2022-11-17 | 14:15 | 2022-11-18 | 14:15 | I1 | 33.5833 | 86.7797 | TO-13A | Regular monitor | Benzo(k)fluoranthene |  |  | Yes | 0.016
2022-11-17 | 14:15 | 2022-11-18 | 14:15 | I1 | 33.5833 | 86.7797 | TO-13A | Regular monitor | Chrysene |  |  | Yes | 0.016
2022-11-17 | 14:15 | 2022-11-18 | 14:15 | I1 | 33.5833 | 86.7797 | TO-13A | Regular monitor | Dibenz(a,h)anthracene |  |  | Yes | 0.016
2022-11-17 | 14:15 | 2022-11-18 | 14:15 | I1 | 33.5833 | 86.7797 | TO-13A | Regular monitor | Fluoranthene | 0.02 |  | No
2022-11-17 | 14:15 | 2022-11-18 | 14:15 | I1 | 33.5833 | 86.7797 | TO-13A | Regular monitor | Fluorene | 0.0526 |  | No
2022-11-17 | 14:15 | 2022-11-18 | 14:15 | I1 | 33.5833 | 86.7797 | TO-13A | Regular monitor | Indeno(1,2,3-cd)pyrene |  |  | Yes | 0.016
2022-11-03 | 15:25 | 2022-11-04 | 15:25 | F9a | 33.5821 | 86.7826 | TO-13A | Regular monitor | Naphthalene (naphthene) | 1.19 | No | No
2022-11-17 | 14:15 | 2022-11-18 | 14:15 | I1 | 33.5833 | 86.7797 | TO-13A | Regular monitor | Phenanthrene | 0.0785 |  | No
2022-11-17 | 14:15 | 2022-11-18 | 14:15 | I1 | 33.5833 | 86.7797 | TO-13A | Regular monitor | Pyrene |  |  | Yes | 0.016
2022-11-17 | 14:33 | 2022-11-18 | 14:33 | I2 | 33.5831 | 86.7805 | TO-13A | Regular monitor | Acenaphthene |  |  | Yes | 0.016
2022-11-17 | 14:33 | 2022-11-18 | 14:33 | I2 | 33.5831 | 86.7805 | TO-13A | Regular monitor | Acenaphthylene |  |  | Yes | 0.016
2022-11-17 | 14:33 | 2022-11-18 | 14:33 | I2 | 33.5831 | 86.7805 | TO-13A | Regular monitor | Anthracene |  |  | Yes | 0.016
2022-11-17 | 14:33 | 2022-11-18 | 14:33 | I2 | 33.5831 | 86.7805 | TO-13A | Regular monitor | Benz(a)anthracene |  |  | Yes | 0.016
2022-11-17 | 14:33 | 2022-11-18 | 14:33 | I2 | 33.5831 | 86.7805 | TO-13A | Regular monitor | Benzo(a)pyrene |  |  | Yes | 0.016
2022-11-17 | 14:33 | 2022-11-18 | 14:33 | I2 | 33.5831 | 86.7805 | TO-13A | Regular monitor | Benzo(b)fluoranthene |  |  | Yes | 0.016
2022-11-17 | 14:33 | 2022-11-18 | 14:33 | I2 | 33.5831 | 86.7805 | TO-13A | Regular monitor | Benzo(g,h,i)perylene |  |  | Yes | 0.016
2022-11-17 | 14:33 | 2022-11-18 | 14:33 | I2 | 33.5831 | 86.7805 | TO-13A | Regular monitor | Benzo(k)fluoranthene |  |  | Yes | 0.016
2022-11-17 | 14:33 | 2022-11-18 | 14:33 | I2 | 33.5831 | 86.7805 | TO-13A | Regular monitor | Chrysene |  |  | Yes | 0.016
2022-11-17 | 14:33 | 2022-11-18 | 14:33 | I2 | 33.5831 | 86.7805 | TO-13A | Regular monitor | Dibenz(a,h)anthracene |  |  | Yes | 0.016
2022-11-17 | 14:33 | 2022-11-18 | 14:33 | I2 | 33.5831 | 86.7805 | TO-13A | Regular monitor | Fluoranthene |  |  | Yes | 0.016
2022-11-17 | 14:33 | 2022-11-18 | 14:33 | I2 | 33.5831 | 86.7805 | TO-13A | Regular monitor | Fluorene | 0.016 |  | No
2022-11-17 | 14:33 | 2022-11-18 | 14:33 | I2 | 33.5831 | 86.7805 | TO-13A | Regular monitor | Indeno(1,2,3-cd)pyrene |  |  | Yes | 0.016
2022-11-03 | 13:56 | 2022-11-04 | 13:57 | I1 | 33.5833 | 86.7797 | TO-13A | Regular monitor | Naphthalene (naphthene) | 0.419 | No | No
2022-11-17 | 14:33 | 2022-11-18 | 14:33 | I2 | 33.5831 | 86.7805 | TO-13A | Regular monitor | Phenanthrene | 0.038 |  | No
2022-11-17 | 14:33 | 2022-11-18 | 14:33 | I2 | 33.5831 | 86.7805 | TO-13A | Regular monitor | Pyrene |  |  | Yes | 0.016
2022-11-17 | 16:04 |  |  | F9a | 33.5821 | 86.7826 | TO-13A | Field blank | Acenaphthene |  |  | Yes | 0.016
2022-11-17 | 16:04 |  |  | F9a | 33.5821 | 86.7826 | TO-13A | Field blank | Acenaphthylene |  |  | Yes | 0.016
2022-11-17 | 16:04 |  |  | F9a | 33.5821 | 86.7826 | TO-13A | Field blank | Anthracene |  |  | Yes | 0.016
2022-11-17 | 16:04 |  |  | F9a | 33.5821 | 86.7826 | TO-13A | Field blank | Benz(a)anthracene |  |  | Yes | 0.016
2022-11-17 | 16:04 |  |  | F9a | 33.5821 | 86.7826 | TO-13A | Field blank | Benzo(a)pyrene |  |  | Yes | 0.016
2022-11-17 | 16:04 |  |  | F9a | 33.5821 | 86.7826 | TO-13A | Field blank | Benzo(b)fluoranthene |  |  | Yes | 0.016
2022-11-17 | 16:04 |  |  | F9a | 33.5821 | 86.7826 | TO-13A | Field blank | Benzo(g,h,i)perylene |  |  | Yes | 0.016
2022-11-17 | 16:04 |  |  | F9a | 33.5821 | 86.7826 | TO-13A | Field blank | Benzo(k)fluoranthene |  |  | Yes | 0.016
2022-11-17 | 16:04 |  |  | F9a | 33.5821 | 86.7826 | TO-13A | Field blank | Chrysene |  |  | Yes | 0.016
2022-11-17 | 16:04 |  |  | F9a | 33.5821 | 86.7826 | TO-13A | Field blank | Dibenz(a,h)anthracene |  |  | Yes | 0.016
2022-11-17 | 16:04 |  |  | F9a | 33.5821 | 86.7826 | TO-13A | Field blank | Fluoranthene |  |  | Yes | 0.016
2022-11-17 | 16:04 |  |  | F9a | 33.5821 | 86.7826 | TO-13A | Field blank | Fluorene |  |  | Yes | 0.016
2022-11-17 | 16:04 |  |  | F9a | 33.5821 | 86.7826 | TO-13A | Field blank | Indeno(1,2,3-cd)pyrene |  |  | Yes | 0.016
2022-11-17 | 16:04 |  |  | F9a | 33.5821 | 86.7826 | TO-13A | Field blank | Naphthalene (naphthene) |  |  | Yes | 0.016
2022-11-17 | 16:04 |  |  | F9a | 33.5821 | 86.7826 | TO-13A | Field blank | Phenanthrene |  |  | Yes | 0.016
2022-11-17 | 16:04 |  |  | F9a | 33.5821 | 86.7826 | TO-13A | Field blank | Pyrene |  |  | Yes | 0.016
2022-12-01 | 14:29 | 2022-12-02 | 14:07 | F3 | 33.5833 | 86.779 | TO-13A | Regular monitor | Acenaphthene |  |  | Yes | 0.016
2022-12-01 | 14:29 | 2022-12-02 | 14:07 | F3 | 33.5833 | 86.779 | TO-13A | Regular monitor | Acenaphthylene |  |  | Yes | 0.016
2022-12-01 | 14:29 | 2022-12-02 | 14:07 | F3 | 33.5833 | 86.779 | TO-13A | Regular monitor | Anthracene |  |  | Yes | 0.016
2022-12-01 | 14:29 | 2022-12-02 | 14:07 | F3 | 33.5833 | 86.779 | TO-13A | Regular monitor | Benz(a)anthracene |  |  | Yes | 0.016
2022-12-01 | 14:29 | 2022-12-02 | 14:07 | F3 | 33.5833 | 86.779 | TO-13A | Regular monitor | Benzo(a)pyrene |  |  | Yes | 0.016
2022-12-01 | 14:29 | 2022-12-02 | 14:07 | F3 | 33.5833 | 86.779 | TO-13A | Regular monitor | Benzo(b)fluoranthene |  |  | Yes | 0.016
2022-12-01 | 14:29 | 2022-12-02 | 14:07 | F3 | 33.5833 | 86.779 | TO-13A | Regular monitor | Benzo(g,h,i)perylene |  |  | Yes | 0.016
2022-12-01 | 14:29 | 2022-12-02 | 14:07 | F3 | 33.5833 | 86.779 | TO-13A | Regular monitor | Benzo(k)fluoranthene |  |  | Yes | 0.016
2022-12-01 | 14:29 | 2022-12-02 | 14:07 | F3 | 33.5833 | 86.779 | TO-13A | Regular monitor | Chrysene |  |  | Yes | 0.016
2022-12-01 | 14:29 | 2022-12-02 | 14:07 | F3 | 33.5833 | 86.779 | TO-13A | Regular monitor | Dibenz(a,h)anthracene |  |  | Yes | 0.016
2022-12-01 | 14:29 | 2022-12-02 | 14:07 | F3 | 33.5833 | 86.779 | TO-13A | Regular monitor | Fluoranthene |  |  | Yes | 0.016
2022-12-01 | 14:29 | 2022-12-02 | 14:07 | F3 | 33.5833 | 86.779 | TO-13A | Regular monitor | Fluorene |  |  | Yes | 0.016
2022-12-01 | 14:29 | 2022-12-02 | 14:07 | F3 | 33.5833 | 86.779 | TO-13A | Regular monitor | Indeno(1,2,3-cd)pyrene |  |  | Yes | 0.016
2022-11-03 | 14:26 | 2022-11-04 | 14:26 | I2 | 33.5831 | 86.7805 | TO-13A | Regular monitor | Naphthalene (naphthene) | 6.4 | No | No
2022-12-01 | 14:29 | 2022-12-02 | 14:07 | F3 | 33.5833 | 86.779 | TO-13A | Regular monitor | Phenanthrene | 0.017 |  | No
2022-12-01 | 14:29 | 2022-12-02 | 14:07 | F3 | 33.5833 | 86.779 | TO-13A | Regular monitor | Pyrene |  |  | Yes | 0.016
2022-12-01 | 15:17 | 2022-12-02 | 14:43 | F4a | 33.5841 | 86.779 | TO-13A | Regular monitor | Acenaphthene |  |  | Yes | 0.016
2022-12-01 | 15:17 | 2022-12-02 | 14:43 | F4a | 33.5841 | 86.779 | TO-13A | Regular monitor | Acenaphthylene |  |  | Yes | 0.016
2022-12-01 | 15:17 | 2022-12-02 | 14:43 | F4a | 33.5841 | 86.779 | TO-13A | Regular monitor | Anthracene |  |  | Yes | 0.016
2022-12-01 | 15:17 | 2022-12-02 | 14:43 | F4a | 33.5841 | 86.779 | TO-13A | Regular monitor | Benz(a)anthracene |  |  | Yes | 0.016
2022-12-01 | 15:17 | 2022-12-02 | 14:43 | F4a | 33.5841 | 86.779 | TO-13A | Regular monitor | Benzo(a)pyrene |  |  | Yes | 0.016
2022-12-01 | 15:17 | 2022-12-02 | 14:43 | F4a | 33.5841 | 86.779 | TO-13A | Regular monitor | Benzo(b)fluoranthene |  |  | Yes | 0.016
2022-12-01 | 15:17 | 2022-12-02 | 14:43 | F4a | 33.5841 | 86.779 | TO-13A | Regular monitor | Benzo(g,h,i)perylene |  |  | Yes | 0.016
2022-12-01 | 15:17 | 2022-12-02 | 14:43 | F4a | 33.5841 | 86.779 | TO-13A | Regular monitor | Benzo(k)fluoranthene |  |  | Yes | 0.016
2022-12-01 | 15:17 | 2022-12-02 | 14:43 | F4a | 33.5841 | 86.779 | TO-13A | Regular monitor | Chrysene |  |  | Yes | 0.016
2022-12-01 | 15:17 | 2022-12-02 | 14:43 | F4a | 33.5841 | 86.779 | TO-13A | Regular monitor | Dibenz(a,h)anthracene |  |  | Yes | 0.016
2022-12-01 | 15:17 | 2022-12-02 | 14:43 | F4a | 33.5841 | 86.779 | TO-13A | Regular monitor | Fluoranthene |  |  | Yes | 0.016
2022-12-01 | 15:17 | 2022-12-02 | 14:43 | F4a | 33.5841 | 86.779 | TO-13A | Regular monitor | Fluorene |  |  | Yes | 0.016
2022-12-01 | 15:17 | 2022-12-02 | 14:43 | F4a | 33.5841 | 86.779 | TO-13A | Regular monitor | Indeno(1,2,3-cd)pyrene |  |  | Yes | 0.016
2022-11-03 | 14:35 | 2022-11-04 | 14:37 | F1 | 33.5823 | 86.779 | TO-15A | Regular monitor | Naphthalene (naphthene) | 0 | Yes | Yes | 0.84
2022-12-01 | 15:17 | 2022-12-02 | 14:43 | F4a | 33.5841 | 86.779 | TO-13A | Regular monitor | Phenanthrene | 0.016 |  | No
2022-12-01 | 15:17 | 2022-12-02 | 14:43 | F4a | 33.5841 | 86.779 | TO-13A | Regular monitor | Pyrene |  |  | Yes | 0.016
2022-12-01 | 16:19 | 2022-12-02 | 15:32 | F9a | 33.5821 | 86.7826 | TO-13A | Regular monitor | Acenaphthene |  |  | Yes | 0.016
2022-12-01 | 16:19 | 2022-12-02 | 15:32 | F9a | 33.5821 | 86.7826 | TO-13A | Regular monitor | Acenaphthylene |  |  | Yes | 0.016
2022-12-01 | 16:19 | 2022-12-02 | 15:32 | F9a | 33.5821 | 86.7826 | TO-13A | Regular monitor | Anthracene | 0.0361 |  | No
2022-12-01 | 16:19 | 2022-12-02 | 15:32 | F9a | 33.5821 | 86.7826 | TO-13A | Regular monitor | Benz(a)anthracene | 0.021 |  | No
2022-12-01 | 16:19 | 2022-12-02 | 15:32 | F9a | 33.5821 | 86.7826 | TO-13A | Regular monitor | Benzo(a)pyrene |  |  | Yes | 0.016
2022-12-01 | 16:19 | 2022-12-02 | 15:32 | F9a | 33.5821 | 86.7826 | TO-13A | Regular monitor | Benzo(b)fluoranthene | 0.025 |  | No
2022-12-01 | 16:19 | 2022-12-02 | 15:32 | F9a | 33.5821 | 86.7826 | TO-13A | Regular monitor | Benzo(g,h,i)perylene |  |  | Yes | 0.016
2022-12-01 | 16:19 | 2022-12-02 | 15:32 | F9a | 33.5821 | 86.7826 | TO-13A | Regular monitor | Benzo(k)fluoranthene |  |  | Yes | 0.016
2022-12-01 | 16:19 | 2022-12-02 | 15:32 | F9a | 33.5821 | 86.7826 | TO-13A | Regular monitor | Chrysene | 0.03 |  | No
2022-12-01 | 16:19 | 2022-12-02 | 15:32 | F9a | 33.5821 | 86.7826 | TO-13A | Regular monitor | Dibenz(a,h)anthracene |  |  | Yes | 0.016
2022-12-01 | 16:19 | 2022-12-02 | 15:32 | F9a | 33.5821 | 86.7826 | TO-13A | Regular monitor | Fluoranthene | 0.0926 |  | No
2022-12-01 | 16:19 | 2022-12-02 | 15:32 | F9a | 33.5821 | 86.7826 | TO-13A | Regular monitor | Fluorene | 0.0556 |  | No
2022-12-01 | 16:19 | 2022-12-02 | 15:32 | F9a | 33.5821 | 86.7826 | TO-13A | Regular monitor | Indeno(1,2,3-cd)pyrene |  |  | Yes | 0.016
2022-11-03 | 14:35 | 2022-11-04 | 14:37 | F2 | 33.5829 | 86.779 | TO-15A | Regular monitor | Naphthalene (naphthene) | 0 | Yes | Yes | 0.84
2022-12-01 | 16:19 | 2022-12-02 | 15:32 | F9a | 33.5821 | 86.7826 | TO-13A | Regular monitor | Phenanthrene | 0.176 |  | No
2022-12-01 | 16:19 | 2022-12-02 | 15:32 | F9a | 33.5821 | 86.7826 | TO-13A | Regular monitor | Pyrene | 0.0643 |  | No
2022-12-01 | 14:57 | 2022-12-02 | 14:28 | I1 | 33.5833 | 86.7797 | TO-13A | Regular monitor | Acenaphthene |  |  | Yes | 0.016
2022-12-01 | 14:57 | 2022-12-02 | 14:28 | I1 | 33.5833 | 86.7797 | TO-13A | Regular monitor | Acenaphthylene |  |  | Yes | 0.016
2022-12-01 | 14:57 | 2022-12-02 | 14:28 | I1 | 33.5833 | 86.7797 | TO-13A | Regular monitor | Anthracene |  |  | Yes | 0.016
2022-12-01 | 14:57 | 2022-12-02 | 14:28 | I1 | 33.5833 | 86.7797 | TO-13A | Regular monitor | Benz(a)anthracene |  |  | Yes | 0.016
2022-12-01 | 14:57 | 2022-12-02 | 14:28 | I1 | 33.5833 | 86.7797 | TO-13A | Regular monitor | Benzo(a)pyrene |  |  | Yes | 0.016
2022-12-01 | 14:57 | 2022-12-02 | 14:28 | I1 | 33.5833 | 86.7797 | TO-13A | Regular monitor | Benzo(b)fluoranthene |  |  | Yes | 0.016
2022-12-01 | 14:57 | 2022-12-02 | 14:28 | I1 | 33.5833 | 86.7797 | TO-13A | Regular monitor | Benzo(g,h,i)perylene |  |  | Yes | 0.016
2022-12-01 | 14:57 | 2022-12-02 | 14:28 | I1 | 33.5833 | 86.7797 | TO-13A | Regular monitor | Benzo(k)fluoranthene |  |  | Yes | 0.016
2022-12-01 | 14:57 | 2022-12-02 | 14:28 | I1 | 33.5833 | 86.7797 | TO-13A | Regular monitor | Chrysene |  |  | Yes | 0.016
2022-12-01 | 14:57 | 2022-12-02 | 14:28 | I1 | 33.5833 | 86.7797 | TO-13A | Regular monitor | Dibenz(a,h)anthracene |  |  | Yes | 0.016
2022-12-01 | 14:57 | 2022-12-02 | 14:28 | I1 | 33.5833 | 86.7797 | TO-13A | Regular monitor | Fluoranthene | 0.025 |  | No
2022-12-01 | 14:57 | 2022-12-02 | 14:28 | I1 | 33.5833 | 86.7797 | TO-13A | Regular monitor | Fluorene | 0.03 |  | No
2022-12-01 | 14:57 | 2022-12-02 | 14:28 | I1 | 33.5833 | 86.7797 | TO-13A | Regular monitor | Indeno(1,2,3-cd)pyrene |  |  | Yes | 0.016
2022-11-03 | 14:42 | 2022-11-04 | 14:42 | F3 | 33.5833 | 86.779 | TO-15A | Regular monitor | Naphthalene (naphthene) | 0 | Yes | Yes | 0.84
2022-12-01 | 14:57 | 2022-12-02 | 14:28 | I1 | 33.5833 | 86.7797 | TO-13A | Regular monitor | Phenanthrene | 0.0659 |  | No
2022-12-01 | 14:57 | 2022-12-02 | 14:28 | I1 | 33.5833 | 86.7797 | TO-13A | Regular monitor | Pyrene |  |  | Yes | 0.016
2022-12-01 | 15:39 | 2022-12-02 | 15:02 | I2 | 33.5831 | 86.7805 | TO-13A | Regular monitor | Acenaphthene | 0.03 |  | No
2022-12-01 | 15:39 | 2022-12-02 | 15:02 | I2 | 33.5831 | 86.7805 | TO-13A | Regular monitor | Acenaphthylene | 0.0452 |  | No
2022-12-01 | 15:39 | 2022-12-02 | 15:02 | I2 | 33.5831 | 86.7805 | TO-13A | Regular monitor | Anthracene | 0.0656 |  | No
2022-12-01 | 15:39 | 2022-12-02 | 15:02 | I2 | 33.5831 | 86.7805 | TO-13A | Regular monitor | Benz(a)anthracene | 0.029 |  | No
2022-12-01 | 15:39 | 2022-12-02 | 15:02 | I2 | 33.5831 | 86.7805 | TO-13A | Regular monitor | Benzo(a)pyrene |  |  | Yes | 0.016
2022-12-01 | 15:39 | 2022-12-02 | 15:02 | I2 | 33.5831 | 86.7805 | TO-13A | Regular monitor | Benzo(b)fluoranthene | 0.029 |  | No
2022-12-01 | 15:39 | 2022-12-02 | 15:02 | I2 | 33.5831 | 86.7805 | TO-13A | Regular monitor | Benzo(g,h,i)perylene |  |  | Yes | 0.016
2022-12-01 | 15:39 | 2022-12-02 | 15:02 | I2 | 33.5831 | 86.7805 | TO-13A | Regular monitor | Benzo(k)fluoranthene |  |  | Yes | 0.016
2022-12-01 | 15:39 | 2022-12-02 | 15:02 | I2 | 33.5831 | 86.7805 | TO-13A | Regular monitor | Chrysene | 0.0344 |  | No
2022-12-01 | 15:39 | 2022-12-02 | 15:02 | I2 | 33.5831 | 86.7805 | TO-13A | Regular monitor | Dibenz(a,h)anthracene |  |  | Yes | 0.016
2022-12-01 | 15:39 | 2022-12-02 | 15:02 | I2 | 33.5831 | 86.7805 | TO-13A | Regular monitor | Fluoranthene | 0.119 |  | No
2022-12-01 | 15:39 | 2022-12-02 | 15:02 | I2 | 33.5831 | 86.7805 | TO-13A | Regular monitor | Fluorene | 0.14 |  | No
2022-12-01 | 15:39 | 2022-12-02 | 15:02 | I2 | 33.5831 | 86.7805 | TO-13A | Regular monitor | Indeno(1,2,3-cd)pyrene |  |  | Yes | 0.016
2022-11-03 | 15:08 | 2022-11-04 | 15:13 | F9 | 33.582 | 86.7871 | TO-15A | Regular monitor | Naphthalene (naphthene) | 0.87 | No | No
2022-12-01 | 15:39 | 2022-12-02 | 15:02 | I2 | 33.5831 | 86.7805 | TO-13A | Regular monitor | Phenanthrene | 0.331 |  | No
2022-12-01 | 15:39 | 2022-12-02 | 15:02 | I2 | 33.5831 | 86.7805 | TO-13A | Regular monitor | Pyrene | 0.0774 |  | No
2022-12-01 | 14:18 |  |  | F3 | 33.5833 | 86.779 | TO-13A | Field blank | Acenaphthene |  |  | Yes | 0.016 |  | discarded, sample media found to be broken upon setup
2022-12-01 | 14:18 |  |  | F3 | 33.5833 | 86.779 | TO-13A | Field blank | Acenaphthylene |  |  | Yes | 0.016 |  | discarded, sample media found to be broken upon setup
2022-12-01 | 14:18 |  |  | F3 | 33.5833 | 86.779 | TO-13A | Field blank | Anthracene |  |  | Yes | 0.016 |  | discarded, sample media found to be broken upon setup
2022-12-01 | 14:18 |  |  | F3 | 33.5833 | 86.779 | TO-13A | Field blank | Benz(a)anthracene |  |  | Yes | 0.016 |  | discarded, sample media found to be broken upon setup
2022-12-01 | 14:18 |  |  | F3 | 33.5833 | 86.779 | TO-13A | Field blank | Benzo(a)pyrene |  |  | Yes | 0.016 |  | discarded, sample media found to be broken upon setup
2022-12-01 | 14:18 |  |  | F3 | 33.5833 | 86.779 | TO-13A | Field blank | Benzo(b)fluoranthene |  |  | Yes | 0.016 |  | discarded, sample media found to be broken upon setup
2022-12-01 | 14:18 |  |  | F3 | 33.5833 | 86.779 | TO-13A | Field blank | Benzo(g,h,i)perylene |  |  | Yes | 0.016 |  | discarded, sample media found to be broken upon setup
2022-12-01 | 14:18 |  |  | F3 | 33.5833 | 86.779 | TO-13A | Field blank | Benzo(k)fluoranthene |  |  | Yes | 0.016 |  | discarded, sample media found to be broken upon setup
2022-12-01 | 14:18 |  |  | F3 | 33.5833 | 86.779 | TO-13A | Field blank | Chrysene |  |  | Yes | 0.016 |  | discarded, sample media found to be broken upon setup
2022-12-01 | 14:18 |  |  | F3 | 33.5833 | 86.779 | TO-13A | Field blank | Dibenz(a,h)anthracene |  |  | Yes | 0.016 |  | discarded, sample media found to be broken upon setup
2022-12-01 | 14:18 |  |  | F3 | 33.5833 | 86.779 | TO-13A | Field blank | Fluoranthene |  |  | Yes | 0.016 |  | discarded, sample media found to be broken upon setup
2022-12-01 | 14:18 |  |  | F3 | 33.5833 | 86.779 | TO-13A | Field blank | Fluorene |  |  | Yes | 0.016 |  | discarded, sample media found to be broken upon setup
2022-12-01 | 14:18 |  |  | F3 | 33.5833 | 86.779 | TO-13A | Field blank | Indeno(1,2,3-cd)pyrene |  |  | Yes | 0.016 |  | discarded, sample media found to be broken upon setup
2022-12-01 | 14:18 |  |  | F3 | 33.5833 | 86.779 | TO-13A | Field blank | Naphthalene (naphthene) |  |  | Yes | 0.016 |  | discarded, sample media found to be broken upon setup
2022-12-01 | 14:18 |  |  | F3 | 33.5833 | 86.779 | TO-13A | Field blank | Phenanthrene |  |  | Yes | 0.016 |  | discarded, sample media found to be broken upon setup
2022-12-01 | 14:18 |  |  | F3 | 33.5833 | 86.779 | TO-13A | Field blank | Pyrene |  |  | Yes | 0.016 |  | discarded, sample media found to be broken upon setup
2022-12-15 | 14:33 | 2022-12-16 | 14:38 | F3 | 33.5833 | 86.779 | TO-13A | Regular monitor | Acenaphthene |  |  | Yes | 0.016
2022-12-15 | 14:33 | 2022-12-16 | 14:38 | F3 | 33.5833 | 86.779 | TO-13A | Regular monitor | Acenaphthylene | 0.017 |  | No
2022-12-15 | 14:33 | 2022-12-16 | 14:38 | F3 | 33.5833 | 86.779 | TO-13A | Regular monitor | Anthracene | 0.031 |  | No
2022-12-15 | 14:33 | 2022-12-16 | 14:38 | F3 | 33.5833 | 86.779 | TO-13A | Regular monitor | Benz(a)anthracene |  |  | Yes | 0.016
2022-12-15 | 14:33 | 2022-12-16 | 14:38 | F3 | 33.5833 | 86.779 | TO-13A | Regular monitor | Benzo(a)pyrene |  |  | Yes | 0.016
2022-12-15 | 14:33 | 2022-12-16 | 14:38 | F3 | 33.5833 | 86.779 | TO-13A | Regular monitor | Benzo(b)fluoranthene |  |  | Yes | 0.016
2022-12-15 | 14:33 | 2022-12-16 | 14:38 | F3 | 33.5833 | 86.779 | TO-13A | Regular monitor | Benzo(g,h,i)perylene |  |  | Yes | 0.016
2022-12-15 | 14:33 | 2022-12-16 | 14:38 | F3 | 33.5833 | 86.779 | TO-13A | Regular monitor | Benzo(k)fluoranthene |  |  | Yes | 0.016
2022-12-15 | 14:33 | 2022-12-16 | 14:38 | F3 | 33.5833 | 86.779 | TO-13A | Regular monitor | Chrysene | 0.018 |  | No
2022-12-15 | 14:33 | 2022-12-16 | 14:38 | F3 | 33.5833 | 86.779 | TO-13A | Regular monitor | Dibenz(a,h)anthracene |  |  | Yes | 0.016
2022-12-15 | 14:33 | 2022-12-16 | 14:38 | F3 | 33.5833 | 86.779 | TO-13A | Regular monitor | Fluoranthene | 0.0622 |  | No
2022-12-15 | 14:33 | 2022-12-16 | 14:38 | F3 | 33.5833 | 86.779 | TO-13A | Regular monitor | Fluorene | 0.0447 |  | No
2022-12-15 | 14:33 | 2022-12-16 | 14:38 | F3 | 33.5833 | 86.779 | TO-13A | Regular monitor | Indeno(1,2,3-cd)pyrene |  |  | Yes | 0.016
2022-11-03 | 14:10 | 2022-11-04 | 14:10 | I1 | 33.5833 | 86.7797 | TO-15A | Regular monitor | Naphthalene (naphthene) | 0 | Yes | Yes | 0.84
2022-12-15 | 14:33 | 2022-12-16 | 14:38 | F3 | 33.5833 | 86.779 | TO-13A | Regular monitor | Phenanthrene | 0.143 |  | No
2022-12-15 | 14:33 | 2022-12-16 | 14:38 | F3 | 33.5833 | 86.779 | TO-13A | Regular monitor | Pyrene | 0.0419 |  | No
2022-12-15 | 15:27 | 2022-12-16 | 15:27 | F4a | 33.5841 | 86.779 | TO-13A | Regular monitor | Acenaphthene | 0.018 |  | No
2022-12-15 | 15:27 | 2022-12-16 | 15:27 | F4a | 33.5841 | 86.779 | TO-13A | Regular monitor | Acenaphthylene |  |  | Yes | 0.015
2022-12-15 | 15:27 | 2022-12-16 | 15:27 | F4a | 33.5841 | 86.779 | TO-13A | Regular monitor | Anthracene | 0.0435 |  | No
2022-12-15 | 15:27 | 2022-12-16 | 15:27 | F4a | 33.5841 | 86.779 | TO-13A | Regular monitor | Benz(a)anthracene | 0.02 |  | No
2022-12-15 | 15:27 | 2022-12-16 | 15:27 | F4a | 33.5841 | 86.779 | TO-13A | Regular monitor | Benzo(a)pyrene |  |  | Yes | 0.015
2022-12-15 | 15:27 | 2022-12-16 | 15:27 | F4a | 33.5841 | 86.779 | TO-13A | Regular monitor | Benzo(b)fluoranthene |  |  | Yes | 0.015
2022-12-15 | 15:27 | 2022-12-16 | 15:27 | F4a | 33.5841 | 86.779 | TO-13A | Regular monitor | Benzo(g,h,i)perylene |  |  | Yes | 0.015
2022-12-15 | 15:27 | 2022-12-16 | 15:27 | F4a | 33.5841 | 86.779 | TO-13A | Regular monitor | Benzo(k)fluoranthene |  |  | Yes | 0.015
2022-12-15 | 15:27 | 2022-12-16 | 15:27 | F4a | 33.5841 | 86.779 | TO-13A | Regular monitor | Chrysene | 0.022 |  | No
2022-12-15 | 15:27 | 2022-12-16 | 15:27 | F4a | 33.5841 | 86.779 | TO-13A | Regular monitor | Dibenz(a,h)anthracene |  |  | Yes | 0.015
2022-12-15 | 15:27 | 2022-12-16 | 15:27 | F4a | 33.5841 | 86.779 | TO-13A | Regular monitor | Fluoranthene | 0.053 |  | No
2022-12-15 | 15:27 | 2022-12-16 | 15:27 | F4a | 33.5841 | 86.779 | TO-13A | Regular monitor | Fluorene | 0.042 |  | No
2022-12-15 | 15:27 | 2022-12-16 | 15:27 | F4a | 33.5841 | 86.779 | TO-13A | Regular monitor | Indeno(1,2,3-cd)pyrene |  |  | Yes | 0.015
2022-11-03 | 14:20 | 2022-11-04 | 14:20 | I2 | 33.5831 | 86.7805 | TO-15A | Regular monitor | Naphthalene (naphthene) | 6.4 | No | No
2022-12-15 | 15:27 | 2022-12-16 | 15:27 | F4a | 33.5841 | 86.779 | TO-13A | Regular monitor | Phenanthrene | 0.16 |  | No
2022-12-15 | 15:27 | 2022-12-16 | 15:27 | F4a | 33.5841 | 86.779 | TO-13A | Regular monitor | Pyrene | 0.0408 |  | No
2022-12-15 | 15:09 | 2022-12-16 | 15:09 | F9a | 33.5821 | 86.7826 | TO-13A | Regular monitor | Acenaphthene | 0.02 |  | No
2022-12-15 | 15:09 | 2022-12-16 | 15:09 | F9a | 33.5821 | 86.7826 | TO-13A | Regular monitor | Acenaphthylene |  |  | Yes | 0.015
2022-12-15 | 15:09 | 2022-12-16 | 15:09 | F9a | 33.5821 | 86.7826 | TO-13A | Regular monitor | Anthracene |  |  | Yes | 0.015
2022-12-15 | 15:09 | 2022-12-16 | 15:09 | F9a | 33.5821 | 86.7826 | TO-13A | Regular monitor | Benz(a)anthracene |  |  | Yes | 0.015
2022-12-15 | 15:09 | 2022-12-16 | 15:09 | F9a | 33.5821 | 86.7826 | TO-13A | Regular monitor | Benzo(a)pyrene |  |  | Yes | 0.015
2022-12-15 | 15:09 | 2022-12-16 | 15:09 | F9a | 33.5821 | 86.7826 | TO-13A | Regular monitor | Benzo(b)fluoranthene |  |  | Yes | 0.015
2022-12-15 | 15:09 | 2022-12-16 | 15:09 | F9a | 33.5821 | 86.7826 | TO-13A | Regular monitor | Benzo(g,h,i)perylene |  |  | Yes | 0.015
2022-12-15 | 15:09 | 2022-12-16 | 15:09 | F9a | 33.5821 | 86.7826 | TO-13A | Regular monitor | Benzo(k)fluoranthene |  |  | Yes | 0.015
2022-12-15 | 15:09 | 2022-12-16 | 15:09 | F9a | 33.5821 | 86.7826 | TO-13A | Regular monitor | Chrysene |  |  | Yes | 0.015
2022-12-15 | 15:09 | 2022-12-16 | 15:09 | F9a | 33.5821 | 86.7826 | TO-13A | Regular monitor | Dibenz(a,h)anthracene |  |  | Yes | 0.015
2022-12-15 | 15:09 | 2022-12-16 | 15:09 | F9a | 33.5821 | 86.7826 | TO-13A | Regular monitor | Fluoranthene |  |  | Yes | 0.015
2022-12-15 | 15:09 | 2022-12-16 | 15:09 | F9a | 33.5821 | 86.7826 | TO-13A | Regular monitor | Fluorene |  |  | Yes | 0.015
2022-12-15 | 15:09 | 2022-12-16 | 15:09 | F9a | 33.5821 | 86.7826 | TO-13A | Regular monitor | Indeno(1,2,3-cd)pyrene |  |  | Yes | 0.015
2022-11-17 | 14:58 | 2022-11-18 | 14:58 | F3 | 33.5833 | 86.779 | TO-13A | Regular monitor | Naphthalene (naphthene) | 0.263 | No | No
2022-12-15 | 15:09 | 2022-12-16 | 15:09 | F9a | 33.5821 | 86.7826 | TO-13A | Regular monitor | Phenanthrene |  |  | Yes | 0.015
2022-12-15 | 15:09 | 2022-12-16 | 15:09 | F9a | 33.5821 | 86.7826 | TO-13A | Regular monitor | Pyrene |  |  | Yes | 0.015
2022-12-15 | 14:08 | 2022-12-16 | 14:18 | I1 | 33.5833 | 86.7797 | TO-13A | Regular monitor | Acenaphthene | 0.023 |  | No
2022-12-15 | 14:08 | 2022-12-16 | 14:18 | I1 | 33.5833 | 86.7797 | TO-13A | Regular monitor | Acenaphthylene | 0.0339 |  | No
2022-12-15 | 14:08 | 2022-12-16 | 14:18 | I1 | 33.5833 | 86.7797 | TO-13A | Regular monitor | Anthracene | 0.0444 |  | No
2022-12-15 | 14:08 | 2022-12-16 | 14:18 | I1 | 33.5833 | 86.7797 | TO-13A | Regular monitor | Benz(a)anthracene |  |  | Yes | 0.016
2022-12-15 | 14:08 | 2022-12-16 | 14:18 | I1 | 33.5833 | 86.7797 | TO-13A | Regular monitor | Benzo(a)pyrene |  |  | Yes | 0.016
2022-12-15 | 14:08 | 2022-12-16 | 14:18 | I1 | 33.5833 | 86.7797 | TO-13A | Regular monitor | Benzo(b)fluoranthene |  |  | Yes | 0.016
2022-12-15 | 14:08 | 2022-12-16 | 14:18 | I1 | 33.5833 | 86.7797 | TO-13A | Regular monitor | Benzo(g,h,i)perylene |  |  | Yes | 0.016
2022-12-15 | 14:08 | 2022-12-16 | 14:18 | I1 | 33.5833 | 86.7797 | TO-13A | Regular monitor | Benzo(k)fluoranthene |  |  | Yes | 0.016
2022-12-15 | 14:08 | 2022-12-16 | 14:18 | I1 | 33.5833 | 86.7797 | TO-13A | Regular monitor | Chrysene | 0.018 |  | No
2022-12-15 | 14:08 | 2022-12-16 | 14:18 | I1 | 33.5833 | 86.7797 | TO-13A | Regular monitor | Dibenz(a,h)anthracene |  |  | Yes | 0.016
2022-12-15 | 14:08 | 2022-12-16 | 14:18 | I1 | 33.5833 | 86.7797 | TO-13A | Regular monitor | Fluoranthene | 0.0589 |  | No
2022-12-15 | 14:08 | 2022-12-16 | 14:18 | I1 | 33.5833 | 86.7797 | TO-13A | Regular monitor | Fluorene | 0.0849 |  | No
2022-12-15 | 14:08 | 2022-12-16 | 14:18 | I1 | 33.5833 | 86.7797 | TO-13A | Regular monitor | Indeno(1,2,3-cd)pyrene |  |  | Yes | 0.016
2022-11-17 | 15:34 | 2022-11-18 | 15:34 | F4a | 33.5841 | 86.779 | TO-13A | Regular monitor | Naphthalene (naphthene) | 0.139 | No | No
2022-12-15 | 14:08 | 2022-12-16 | 14:18 | I1 | 33.5833 | 86.7797 | TO-13A | Regular monitor | Phenanthrene | 0.209 |  | No
2022-12-15 | 14:08 | 2022-12-16 | 14:18 | I1 | 33.5833 | 86.7797 | TO-13A | Regular monitor | Pyrene | 0.0421 |  | No
2022-12-15 | 14:18 | 2022-12-16 | 14:28 | I2 | 33.5831 | 86.7805 | TO-13A | Regular monitor | Acenaphthene | 0.018 |  | No
2022-12-15 | 14:18 | 2022-12-16 | 14:28 | I2 | 33.5831 | 86.7805 | TO-13A | Regular monitor | Acenaphthylene |  |  | Yes | 0.015
2022-12-15 | 14:18 | 2022-12-16 | 14:28 | I2 | 33.5831 | 86.7805 | TO-13A | Regular monitor | Anthracene | 0.016 |  | No
2022-12-15 | 14:18 | 2022-12-16 | 14:28 | I2 | 33.5831 | 86.7805 | TO-13A | Regular monitor | Benz(a)anthracene |  |  | Yes | 0.015
2022-12-15 | 14:18 | 2022-12-16 | 14:28 | I2 | 33.5831 | 86.7805 | TO-13A | Regular monitor | Benzo(a)pyrene |  |  | Yes | 0.015
2022-12-15 | 14:18 | 2022-12-16 | 14:28 | I2 | 33.5831 | 86.7805 | TO-13A | Regular monitor | Benzo(b)fluoranthene |  |  | Yes | 0.015
2022-12-15 | 14:18 | 2022-12-16 | 14:28 | I2 | 33.5831 | 86.7805 | TO-13A | Regular monitor | Benzo(g,h,i)perylene |  |  | Yes | 0.015
2022-12-15 | 14:18 | 2022-12-16 | 14:28 | I2 | 33.5831 | 86.7805 | TO-13A | Regular monitor | Benzo(k)fluoranthene |  |  | Yes | 0.015
2022-12-15 | 14:18 | 2022-12-16 | 14:28 | I2 | 33.5831 | 86.7805 | TO-13A | Regular monitor | Chrysene |  |  | Yes | 0.015
2022-12-15 | 14:18 | 2022-12-16 | 14:28 | I2 | 33.5831 | 86.7805 | TO-13A | Regular monitor | Dibenz(a,h)anthracene |  |  | Yes | 0.015
2022-12-15 | 14:18 | 2022-12-16 | 14:28 | I2 | 33.5831 | 86.7805 | TO-13A | Regular monitor | Fluoranthene | 0.02 |  | No
2022-12-15 | 14:18 | 2022-12-16 | 14:28 | I2 | 33.5831 | 86.7805 | TO-13A | Regular monitor | Fluorene | 0.025 |  | No
2022-12-15 | 14:18 | 2022-12-16 | 14:28 | I2 | 33.5831 | 86.7805 | TO-13A | Regular monitor | Indeno(1,2,3-cd)pyrene |  |  | Yes | 0.015
2022-11-17 | 16:04 | 2022-11-18 | 16:04 | F9a | 33.5821 | 86.7826 | TO-13A | Regular monitor | Naphthalene (naphthene) | 0.118 | No | No
2022-12-15 | 14:18 | 2022-12-16 | 14:28 | I2 | 33.5831 | 86.7805 | TO-13A | Regular monitor | Phenanthrene | 0.0755 |  | No
2022-12-15 | 14:18 | 2022-12-16 | 14:28 | I2 | 33.5831 | 86.7805 | TO-13A | Regular monitor | Pyrene | 0.016 |  | No
2022-12-15 | 15:27 |  |  | F4a | 33.5841 | 86.779 | TO-13A | Field blank | Acenaphthene |  |  | Yes | 0.016
2022-12-15 | 15:27 |  |  | F4a | 33.5841 | 86.779 | TO-13A | Field blank | Acenaphthylene |  |  | Yes | 0.016
2022-12-15 | 15:27 |  |  | F4a | 33.5841 | 86.779 | TO-13A | Field blank | Anthracene |  |  | Yes | 0.016
2022-12-15 | 15:27 |  |  | F4a | 33.5841 | 86.779 | TO-13A | Field blank | Benz(a)anthracene |  |  | Yes | 0.016
2022-12-15 | 15:27 |  |  | F4a | 33.5841 | 86.779 | TO-13A | Field blank | Benzo(a)pyrene |  |  | Yes | 0.016
2022-12-15 | 15:27 |  |  | F4a | 33.5841 | 86.779 | TO-13A | Field blank | Benzo(b)fluoranthene |  |  | Yes | 0.016
2022-12-15 | 15:27 |  |  | F4a | 33.5841 | 86.779 | TO-13A | Field blank | Benzo(g,h,i)perylene |  |  | Yes | 0.016
2022-12-15 | 15:27 |  |  | F4a | 33.5841 | 86.779 | TO-13A | Field blank | Benzo(k)fluoranthene |  |  | Yes | 0.016
2022-12-15 | 15:27 |  |  | F4a | 33.5841 | 86.779 | TO-13A | Field blank | Chrysene |  |  | Yes | 0.016
2022-12-15 | 15:27 |  |  | F4a | 33.5841 | 86.779 | TO-13A | Field blank | Dibenz(a,h)anthracene |  |  | Yes | 0.016
2022-12-15 | 15:27 |  |  | F4a | 33.5841 | 86.779 | TO-13A | Field blank | Fluoranthene |  |  | Yes | 0.016
2022-12-15 | 15:27 |  |  | F4a | 33.5841 | 86.779 | TO-13A | Field blank | Fluorene |  |  | Yes | 0.016
2022-12-15 | 15:27 |  |  | F4a | 33.5841 | 86.779 | TO-13A | Field blank | Indeno(1,2,3-cd)pyrene |  |  | Yes | 0.016
2022-12-15 | 15:27 |  |  | F4a | 33.5841 | 86.779 | TO-13A | Field blank | Naphthalene (naphthene) |  |  | Yes | 0.016
2022-12-15 | 15:27 |  |  | F4a | 33.5841 | 86.779 | TO-13A | Field blank | Phenanthrene |  |  | Yes | 0.016
2022-12-15 | 15:27 |  |  | F4a | 33.5841 | 86.779 | TO-13A | Field blank | Pyrene |  |  | Yes | 0.016
2023-01-03 | 10:48 | 2023-01-04 | 10:48 | F3 | 33.5833 | 86.779 | TO-13A | Regular monitor | Acenaphthene |  |  | Yes | 0.017
2023-01-03 | 10:48 | 2023-01-04 | 10:48 | F3 | 33.5833 | 86.779 | TO-13A | Regular monitor | Acenaphthylene |  |  | Yes | 0.017
2023-01-03 | 10:48 | 2023-01-04 | 10:48 | F3 | 33.5833 | 86.779 | TO-13A | Regular monitor | Anthracene | 0.019 |  | No
2023-01-03 | 10:48 | 2023-01-04 | 10:48 | F3 | 33.5833 | 86.779 | TO-13A | Regular monitor | Benz(a)anthracene |  |  | Yes | 0.017
2023-01-03 | 10:48 | 2023-01-04 | 10:48 | F3 | 33.5833 | 86.779 | TO-13A | Regular monitor | Benzo(a)pyrene |  |  | Yes | 0.017
2023-01-03 | 10:48 | 2023-01-04 | 10:48 | F3 | 33.5833 | 86.779 | TO-13A | Regular monitor | Benzo(b)fluoranthene |  |  | Yes | 0.017
2023-01-03 | 10:48 | 2023-01-04 | 10:48 | F3 | 33.5833 | 86.779 | TO-13A | Regular monitor | Benzo(g,h,i)perylene |  |  | Yes | 0.017
2023-01-03 | 10:48 | 2023-01-04 | 10:48 | F3 | 33.5833 | 86.779 | TO-13A | Regular monitor | Benzo(k)fluoranthene |  |  | Yes | 0.017
2023-01-03 | 10:48 | 2023-01-04 | 10:48 | F3 | 33.5833 | 86.779 | TO-13A | Regular monitor | Chrysene |  |  | Yes | 0.017
2023-01-03 | 10:48 | 2023-01-04 | 10:48 | F3 | 33.5833 | 86.779 | TO-13A | Regular monitor | Dibenz(a,h)anthracene |  |  | Yes | 0.017
2023-01-03 | 10:48 | 2023-01-04 | 10:48 | F3 | 33.5833 | 86.779 | TO-13A | Regular monitor | Fluoranthene | 0.0581 |  | No
2023-01-03 | 10:48 | 2023-01-04 | 10:48 | F3 | 33.5833 | 86.779 | TO-13A | Regular monitor | Fluorene | 0.037 |  | No
2023-01-03 | 10:48 | 2023-01-04 | 10:48 | F3 | 33.5833 | 86.779 | TO-13A | Regular monitor | Indeno(1,2,3-cd)pyrene |  |  | Yes | 0.017
2022-11-17 | 14:15 | 2022-11-18 | 14:15 | I1 | 33.5833 | 86.7797 | TO-13A | Regular monitor | Naphthalene (naphthene) | 5.16 | No | No
2023-01-03 | 10:48 | 2023-01-04 | 10:48 | F3 | 33.5833 | 86.779 | TO-13A | Regular monitor | Phenanthrene | 0.114 |  | No
2023-01-03 | 10:48 | 2023-01-04 | 10:48 | F3 | 33.5833 | 86.779 | TO-13A | Regular monitor | Pyrene | 0.0359 |  | No
2023-01-03 | 10:55 | 2023-01-04 | 10:55 | F4a | 33.5841 | 86.779 | TO-13A | Regular monitor | Acenaphthene | 0.018 |  | No
2023-01-03 | 10:55 | 2023-01-04 | 10:55 | F4a | 33.5841 | 86.779 | TO-13A | Regular monitor | Acenaphthylene | 0.022 |  | No
2023-01-03 | 10:55 | 2023-01-04 | 10:55 | F4a | 33.5841 | 86.779 | TO-13A | Regular monitor | Anthracene | 0.0368 |  | No
2023-01-03 | 10:55 | 2023-01-04 | 10:55 | F4a | 33.5841 | 86.779 | TO-13A | Regular monitor | Benz(a)anthracene | 0.021 |  | No
2023-01-03 | 10:55 | 2023-01-04 | 10:55 | F4a | 33.5841 | 86.779 | TO-13A | Regular monitor | Benzo(a)pyrene |  |  | Yes | 0.016
2023-01-03 | 10:55 | 2023-01-04 | 10:55 | F4a | 33.5841 | 86.779 | TO-13A | Regular monitor | Benzo(b)fluoranthene | 0.025 |  | No
2023-01-03 | 10:55 | 2023-01-04 | 10:55 | F4a | 33.5841 | 86.779 | TO-13A | Regular monitor | Benzo(g,h,i)perylene |  |  | Yes | 0.016
2023-01-03 | 10:55 | 2023-01-04 | 10:55 | F4a | 33.5841 | 86.779 | TO-13A | Regular monitor | Benzo(k)fluoranthene |  |  | Yes | 0.016
2023-01-03 | 10:55 | 2023-01-04 | 10:55 | F4a | 33.5841 | 86.779 | TO-13A | Regular monitor | Chrysene | 0.027 |  | No
2023-01-03 | 10:55 | 2023-01-04 | 10:55 | F4a | 33.5841 | 86.779 | TO-13A | Regular monitor | Dibenz(a,h)anthracene |  |  | Yes | 0.016
2023-01-03 | 10:55 | 2023-01-04 | 10:55 | F4a | 33.5841 | 86.779 | TO-13A | Regular monitor | Fluoranthene | 0.1 |  | No
2023-01-03 | 10:55 | 2023-01-04 | 10:55 | F4a | 33.5841 | 86.779 | TO-13A | Regular monitor | Fluorene | 0.0578 |  | No
2023-01-03 | 10:55 | 2023-01-04 | 10:55 | F4a | 33.5841 | 86.779 | TO-13A | Regular monitor | Indeno(1,2,3-cd)pyrene |  |  | Yes | 0.016
2022-11-17 | 14:33 | 2022-11-18 | 14:33 | I2 | 33.5831 | 86.7805 | TO-13A | Regular monitor | Naphthalene (naphthene) | 0.266 | No | No
2023-01-03 | 10:55 | 2023-01-04 | 10:55 | F4a | 33.5841 | 86.779 | TO-13A | Regular monitor | Phenanthrene | 0.204 |  | No
2023-01-03 | 10:55 | 2023-01-04 | 10:55 | F4a | 33.5841 | 86.779 | TO-13A | Regular monitor | Pyrene | 0.0652 |  | No
2023-01-03 | 11:21 | 2023-01-04 | 11:21 | F9a | 33.5821 | 86.7826 | TO-13A | Regular monitor | Acenaphthene |  |  | Yes | 0.017
2023-01-03 | 11:21 | 2023-01-04 | 11:21 | F9a | 33.5821 | 86.7826 | TO-13A | Regular monitor | Acenaphthylene |  |  | Yes | 0.017
2023-01-03 | 11:21 | 2023-01-04 | 11:21 | F9a | 33.5821 | 86.7826 | TO-13A | Regular monitor | Anthracene |  |  | Yes | 0.017
2023-01-03 | 11:21 | 2023-01-04 | 11:21 | F9a | 33.5821 | 86.7826 | TO-13A | Regular monitor | Benz(a)anthracene |  |  | Yes | 0.017
2023-01-03 | 11:21 | 2023-01-04 | 11:21 | F9a | 33.5821 | 86.7826 | TO-13A | Regular monitor | Benzo(a)pyrene |  |  | Yes | 0.017
2023-01-03 | 11:21 | 2023-01-04 | 11:21 | F9a | 33.5821 | 86.7826 | TO-13A | Regular monitor | Benzo(b)fluoranthene |  |  | Yes | 0.017
2023-01-03 | 11:21 | 2023-01-04 | 11:21 | F9a | 33.5821 | 86.7826 | TO-13A | Regular monitor | Benzo(g,h,i)perylene |  |  | Yes | 0.017
2023-01-03 | 11:21 | 2023-01-04 | 11:21 | F9a | 33.5821 | 86.7826 | TO-13A | Regular monitor | Benzo(k)fluoranthene |  |  | Yes | 0.017
2023-01-03 | 11:21 | 2023-01-04 | 11:21 | F9a | 33.5821 | 86.7826 | TO-13A | Regular monitor | Chrysene |  |  | Yes | 0.017
2023-01-03 | 11:21 | 2023-01-04 | 11:21 | F9a | 33.5821 | 86.7826 | TO-13A | Regular monitor | Dibenz(a,h)anthracene |  |  | Yes | 0.017
2023-01-03 | 11:21 | 2023-01-04 | 11:21 | F9a | 33.5821 | 86.7826 | TO-13A | Regular monitor | Fluoranthene |  |  | Yes | 0.017
2023-01-03 | 11:21 | 2023-01-04 | 11:21 | F9a | 33.5821 | 86.7826 | TO-13A | Regular monitor | Fluorene |  |  | Yes | 0.017
2023-01-03 | 11:21 | 2023-01-04 | 11:21 | F9a | 33.5821 | 86.7826 | TO-13A | Regular monitor | Indeno(1,2,3-cd)pyrene |  |  | Yes | 0.017
2022-11-17 | 14:40 | 2022-11-18 | 14:45 | F1 | 33.5823 | 86.779 | TO-15A | Regular monitor | Naphthalene (naphthene) | 0 | Yes | Yes | 0.84
2023-01-03 | 11:21 | 2023-01-04 | 11:21 | F9a | 33.5821 | 86.7826 | TO-13A | Regular monitor | Phenanthrene |  |  | Yes | 0.017
2023-01-03 | 11:21 | 2023-01-04 | 11:21 | F9a | 33.5821 | 86.7826 | TO-13A | Regular monitor | Pyrene |  |  | Yes | 0.017
2023-01-03 | 10:14 | 2023-01-04 | 10:14 | I1 | 33.5833 | 86.7797 | TO-13A | Regular monitor | Acenaphthene | 0.029 |  | No
2023-01-03 | 10:14 | 2023-01-04 | 10:14 | I1 | 33.5833 | 86.7797 | TO-13A | Regular monitor | Acenaphthylene | 0.0466 |  | No
2023-01-03 | 10:14 | 2023-01-04 | 10:14 | I1 | 33.5833 | 86.7797 | TO-13A | Regular monitor | Anthracene | 0.049 |  | No
2023-01-03 | 10:14 | 2023-01-04 | 10:14 | I1 | 33.5833 | 86.7797 | TO-13A | Regular monitor | Benz(a)anthracene | 0.019 |  | No
2023-01-03 | 10:14 | 2023-01-04 | 10:14 | I1 | 33.5833 | 86.7797 | TO-13A | Regular monitor | Benzo(a)pyrene |  |  | Yes | 0.018
2023-01-03 | 10:14 | 2023-01-04 | 10:14 | I1 | 33.5833 | 86.7797 | TO-13A | Regular monitor | Benzo(b)fluoranthene | 0.024 |  | No
2023-01-03 | 10:14 | 2023-01-04 | 10:14 | I1 | 33.5833 | 86.7797 | TO-13A | Regular monitor | Benzo(g,h,i)perylene |  |  | Yes | 0.018
2023-01-03 | 10:14 | 2023-01-04 | 10:14 | I1 | 33.5833 | 86.7797 | TO-13A | Regular monitor | Benzo(k)fluoranthene |  |  | Yes | 0.018
2023-01-03 | 10:14 | 2023-01-04 | 10:14 | I1 | 33.5833 | 86.7797 | TO-13A | Regular monitor | Chrysene | 0.024 |  | No
2023-01-03 | 10:14 | 2023-01-04 | 10:14 | I1 | 33.5833 | 86.7797 | TO-13A | Regular monitor | Dibenz(a,h)anthracene |  |  | Yes | 0.018
2023-01-03 | 10:14 | 2023-01-04 | 10:14 | I1 | 33.5833 | 86.7797 | TO-13A | Regular monitor | Fluoranthene | 0.152 |  | No
2023-01-03 | 10:14 | 2023-01-04 | 10:14 | I1 | 33.5833 | 86.7797 | TO-13A | Regular monitor | Fluorene | 0.116 |  | No
2023-01-03 | 10:14 | 2023-01-04 | 10:14 | I1 | 33.5833 | 86.7797 | TO-13A | Regular monitor | Indeno(1,2,3-cd)pyrene |  |  | Yes | 0.018
2022-11-17 | 14:42 | 2022-11-18 | 14:45 | F2 | 33.5829 | 86.779 | TO-15A | Regular monitor | Naphthalene (naphthene) | 0 | Yes | Yes | 0.84
2023-01-03 | 10:14 | 2023-01-04 | 10:14 | I1 | 33.5833 | 86.7797 | TO-13A | Regular monitor | Phenanthrene | 0.343 |  | No
2023-01-03 | 10:14 | 2023-01-04 | 10:14 | I1 | 33.5833 | 86.7797 | TO-13A | Regular monitor | Pyrene | 0.0873 |  | No
2023-01-03 | 10:25 | 2023-01-04 | 10:27 | I2 | 33.5831 | 86.7805 | TO-13A | Regular monitor | Acenaphthene | 0.02 |  | No
2023-01-03 | 10:25 | 2023-01-04 | 10:27 | I2 | 33.5831 | 86.7805 | TO-13A | Regular monitor | Acenaphthylene | 0.033 |  | No
2023-01-03 | 10:25 | 2023-01-04 | 10:27 | I2 | 33.5831 | 86.7805 | TO-13A | Regular monitor | Anthracene | 0.028 |  | No
2023-01-03 | 10:25 | 2023-01-04 | 10:27 | I2 | 33.5831 | 86.7805 | TO-13A | Regular monitor | Benz(a)anthracene |  |  | Yes | 0.017
2023-01-03 | 10:25 | 2023-01-04 | 10:27 | I2 | 33.5831 | 86.7805 | TO-13A | Regular monitor | Benzo(a)pyrene |  |  | Yes | 0.017
2023-01-03 | 10:25 | 2023-01-04 | 10:27 | I2 | 33.5831 | 86.7805 | TO-13A | Regular monitor | Benzo(b)fluoranthene |  |  | Yes | 0.017
2023-01-03 | 10:25 | 2023-01-04 | 10:27 | I2 | 33.5831 | 86.7805 | TO-13A | Regular monitor | Benzo(g,h,i)perylene |  |  | Yes | 0.017
2023-01-03 | 10:25 | 2023-01-04 | 10:27 | I2 | 33.5831 | 86.7805 | TO-13A | Regular monitor | Benzo(k)fluoranthene |  |  | Yes | 0.017
2023-01-03 | 10:25 | 2023-01-04 | 10:27 | I2 | 33.5831 | 86.7805 | TO-13A | Regular monitor | Chrysene |  |  | Yes | 0.017
2023-01-03 | 10:25 | 2023-01-04 | 10:27 | I2 | 33.5831 | 86.7805 | TO-13A | Regular monitor | Dibenz(a,h)anthracene |  |  | Yes | 0.017
2023-01-03 | 10:25 | 2023-01-04 | 10:27 | I2 | 33.5831 | 86.7805 | TO-13A | Regular monitor | Fluoranthene | 0.0527 |  | No
2023-01-03 | 10:25 | 2023-01-04 | 10:27 | I2 | 33.5831 | 86.7805 | TO-13A | Regular monitor | Fluorene | 0.0514 |  | No
2023-01-03 | 10:25 | 2023-01-04 | 10:27 | I2 | 33.5831 | 86.7805 | TO-13A | Regular monitor | Indeno(1,2,3-cd)pyrene |  |  | Yes | 0.017
2022-11-17 | 14:48 | 2022-11-18 | 14:48 | F3 | 33.5833 | 86.779 | TO-15A | Regular monitor | Naphthalene (naphthene) | 0 | Yes | Yes | 0.84
2023-01-03 | 10:25 | 2023-01-04 | 10:27 | I2 | 33.5831 | 86.7805 | TO-13A | Regular monitor | Phenanthrene | 0.157 |  | No
2023-01-03 | 10:25 | 2023-01-04 | 10:27 | I2 | 33.5831 | 86.7805 | TO-13A | Regular monitor | Pyrene | 0.0367 |  | No
2023-01-12 | 15:00 | 2023-01-13 | 15:18 | F3 | 33.5833 | 86.779 | TO-13A | Regular monitor | Acenaphthene | 0.031 |  | No
2023-01-12 | 15:00 | 2023-01-13 | 15:18 | F3 | 33.5833 | 86.779 | TO-13A | Regular monitor | Acenaphthylene | 0.022 |  | No
2023-01-12 | 15:00 | 2023-01-13 | 15:18 | F3 | 33.5833 | 86.779 | TO-13A | Regular monitor | Anthracene | 0.0516 |  | No
2023-01-12 | 15:00 | 2023-01-13 | 15:18 | F3 | 33.5833 | 86.779 | TO-13A | Regular monitor | Benz(a)anthracene | 0.0368 |  | No
2023-01-12 | 15:00 | 2023-01-13 | 15:18 | F3 | 33.5833 | 86.779 | TO-13A | Regular monitor | Benzo(a)pyrene | 0.018 |  | No
2023-01-12 | 15:00 | 2023-01-13 | 15:18 | F3 | 33.5833 | 86.779 | TO-13A | Regular monitor | Benzo(b)fluoranthene | 0.0368 |  | No
2023-01-12 | 15:00 | 2023-01-13 | 15:18 | F3 | 33.5833 | 86.779 | TO-13A | Regular monitor | Benzo(g,h,i)perylene |  |  | Yes | 0.018
2023-01-12 | 15:00 | 2023-01-13 | 15:18 | F3 | 33.5833 | 86.779 | TO-13A | Regular monitor | Benzo(k)fluoranthene |  |  | Yes | 0.018
2023-01-12 | 15:00 | 2023-01-13 | 15:18 | F3 | 33.5833 | 86.779 | TO-13A | Regular monitor | Chrysene | 0.0435 |  | No
2023-01-12 | 15:00 | 2023-01-13 | 15:18 | F3 | 33.5833 | 86.779 | TO-13A | Regular monitor | Dibenz(a,h)anthracene |  |  | Yes | 0.018
2023-01-12 | 15:00 | 2023-01-13 | 15:18 | F3 | 33.5833 | 86.779 | TO-13A | Regular monitor | Fluoranthene | 0.1 |  | No
2023-01-12 | 15:00 | 2023-01-13 | 15:18 | F3 | 33.5833 | 86.779 | TO-13A | Regular monitor | Fluorene | 0.098 |  | No
2023-01-12 | 15:00 | 2023-01-13 | 15:18 | F3 | 33.5833 | 86.779 | TO-13A | Regular monitor | Indeno(1,2,3-cd)pyrene |  |  | Yes | 0.018
2022-11-17 | 15:47 | 2022-11-18 | 15:49 | F9 | 33.582 | 86.7871 | TO-15A | Regular monitor | Naphthalene (naphthene) | 0 | Yes | Yes | 0.84
2023-01-12 | 15:00 | 2023-01-13 | 15:18 | F3 | 33.5833 | 86.779 | TO-13A | Regular monitor | Phenanthrene | 0.188 |  | No
2023-01-12 | 15:00 | 2023-01-13 | 15:18 | F3 | 33.5833 | 86.779 | TO-13A | Regular monitor | Pyrene | 0.0642 |  | No
2023-01-12 | 15:07 | 2023-01-13 | 15:25 | F4a | 33.5841 | 86.779 | TO-13A | Regular monitor | Acenaphthene | 0.029 |  | No
2023-01-12 | 15:07 | 2023-01-13 | 15:25 | F4a | 33.5841 | 86.779 | TO-13A | Regular monitor | Acenaphthylene | 0.023 |  | No
2023-01-12 | 15:07 | 2023-01-13 | 15:25 | F4a | 33.5841 | 86.779 | TO-13A | Regular monitor | Anthracene | 0.028 |  | No
2023-01-12 | 15:07 | 2023-01-13 | 15:25 | F4a | 33.5841 | 86.779 | TO-13A | Regular monitor | Benz(a)anthracene | 0.0481 |  | No
2023-01-12 | 15:07 | 2023-01-13 | 15:25 | F4a | 33.5841 | 86.779 | TO-13A | Regular monitor | Benzo(a)pyrene | 0.025 |  | No
2023-01-12 | 15:07 | 2023-01-13 | 15:25 | F4a | 33.5841 | 86.779 | TO-13A | Regular monitor | Benzo(b)fluoranthene | 0.0513 |  | No
2023-01-12 | 15:07 | 2023-01-13 | 15:25 | F4a | 33.5841 | 86.779 | TO-13A | Regular monitor | Benzo(g,h,i)perylene | 0.019 |  | No
2023-01-12 | 15:07 | 2023-01-13 | 15:25 | F4a | 33.5841 | 86.779 | TO-13A | Regular monitor | Benzo(k)fluoranthene |  |  | Yes | 0.018
2023-01-12 | 15:07 | 2023-01-13 | 15:25 | F4a | 33.5841 | 86.779 | TO-13A | Regular monitor | Chrysene | 0.0555 |  | No
2023-01-12 | 15:07 | 2023-01-13 | 15:25 | F4a | 33.5841 | 86.779 | TO-13A | Regular monitor | Dibenz(a,h)anthracene |  |  | Yes | 0.018
2023-01-12 | 15:07 | 2023-01-13 | 15:25 | F4a | 33.5841 | 86.779 | TO-13A | Regular monitor | Fluoranthene | 0.0579 |  | No
2023-01-12 | 15:07 | 2023-01-13 | 15:25 | F4a | 33.5841 | 86.779 | TO-13A | Regular monitor | Fluorene | 0.112 |  | No
2023-01-12 | 15:07 | 2023-01-13 | 15:25 | F4a | 33.5841 | 86.779 | TO-13A | Regular monitor | Indeno(1,2,3-cd)pyrene |  |  | Yes | 0.018
2022-11-17 | 14:00 | 2022-11-18 | 14:08 | I1 | 33.5833 | 86.7797 | TO-15A | Regular monitor | Naphthalene (naphthene) | 0 | Yes | Yes | 0.84
2023-01-12 | 15:07 | 2023-01-13 | 15:25 | F4a | 33.5841 | 86.779 | TO-13A | Regular monitor | Phenanthrene | 0.114 |  | No
2023-01-12 | 15:07 | 2023-01-13 | 15:25 | F4a | 33.5841 | 86.779 | TO-13A | Regular monitor | Pyrene | 0.04 |  | No
2023-01-12 | 15:28 | 2023-01-13 | 15:37 | F9a | 33.5821 | 86.7826 | TO-13A | Regular monitor | Acenaphthene |  |  | Yes | 0.017
2023-01-12 | 15:28 | 2023-01-13 | 15:37 | F9a | 33.5821 | 86.7826 | TO-13A | Regular monitor | Acenaphthylene |  |  | Yes | 0.017
2023-01-12 | 15:28 | 2023-01-13 | 15:37 | F9a | 33.5821 | 86.7826 | TO-13A | Regular monitor | Anthracene |  |  | Yes | 0.017
2023-01-12 | 15:28 | 2023-01-13 | 15:37 | F9a | 33.5821 | 86.7826 | TO-13A | Regular monitor | Benz(a)anthracene |  |  | Yes | 0.017
2023-01-12 | 15:28 | 2023-01-13 | 15:37 | F9a | 33.5821 | 86.7826 | TO-13A | Regular monitor | Benzo(a)pyrene |  |  | Yes | 0.017
2023-01-12 | 15:28 | 2023-01-13 | 15:37 | F9a | 33.5821 | 86.7826 | TO-13A | Regular monitor | Benzo(b)fluoranthene |  |  | Yes | 0.017
2023-01-12 | 15:28 | 2023-01-13 | 15:37 | F9a | 33.5821 | 86.7826 | TO-13A | Regular monitor | Benzo(g,h,i)perylene |  |  | Yes | 0.017
2023-01-12 | 15:28 | 2023-01-13 | 15:37 | F9a | 33.5821 | 86.7826 | TO-13A | Regular monitor | Benzo(k)fluoranthene |  |  | Yes | 0.017
2023-01-12 | 15:28 | 2023-01-13 | 15:37 | F9a | 33.5821 | 86.7826 | TO-13A | Regular monitor | Chrysene |  |  | Yes | 0.017
2023-01-12 | 15:28 | 2023-01-13 | 15:37 | F9a | 33.5821 | 86.7826 | TO-13A | Regular monitor | Dibenz(a,h)anthracene |  |  | Yes | 0.017
2023-01-12 | 15:28 | 2023-01-13 | 15:37 | F9a | 33.5821 | 86.7826 | TO-13A | Regular monitor | Fluoranthene |  |  | Yes | 0.017
2023-01-12 | 15:28 | 2023-01-13 | 15:37 | F9a | 33.5821 | 86.7826 | TO-13A | Regular monitor | Fluorene |  |  | Yes | 0.017
2023-01-12 | 15:28 | 2023-01-13 | 15:37 | F9a | 33.5821 | 86.7826 | TO-13A | Regular monitor | Indeno(1,2,3-cd)pyrene |  |  | Yes | 0.017
2022-11-17 | 14:23 | 2022-11-18 | 14:26 | I2 | 33.5831 | 86.7805 | TO-15A | Regular monitor | Naphthalene (naphthene) | 0 | Yes | Yes | 0.84
2023-01-12 | 15:28 | 2023-01-13 | 15:37 | F9a | 33.5821 | 86.7826 | TO-13A | Regular monitor | Phenanthrene |  |  | Yes | 0.017
2023-01-12 | 15:28 | 2023-01-13 | 15:37 | F9a | 33.5821 | 86.7826 | TO-13A | Regular monitor | Pyrene |  |  | Yes | 0.017
2023-01-12 | 14:42 | 2023-01-13 | 14:46 | I1 | 33.5833 | 86.7797 | TO-13A | Regular monitor | Acenaphthene | 0.027 |  | No
2023-01-12 | 14:42 | 2023-01-13 | 14:46 | I1 | 33.5833 | 86.7797 | TO-13A | Regular monitor | Acenaphthylene | 0.036 |  | No
2023-01-12 | 14:42 | 2023-01-13 | 14:46 | I1 | 33.5833 | 86.7797 | TO-13A | Regular monitor | Anthracene | 0.025 |  | No
2023-01-12 | 14:42 | 2023-01-13 | 14:46 | I1 | 33.5833 | 86.7797 | TO-13A | Regular monitor | Benz(a)anthracene | 0.022 |  | No
2023-01-12 | 14:42 | 2023-01-13 | 14:46 | I1 | 33.5833 | 86.7797 | TO-13A | Regular monitor | Benzo(a)pyrene |  |  | Yes | 0.018
2023-01-12 | 14:42 | 2023-01-13 | 14:46 | I1 | 33.5833 | 86.7797 | TO-13A | Regular monitor | Benzo(b)fluoranthene | 0.023 |  | No
2023-01-12 | 14:42 | 2023-01-13 | 14:46 | I1 | 33.5833 | 86.7797 | TO-13A | Regular monitor | Benzo(g,h,i)perylene |  |  | Yes | 0.018
2023-01-12 | 14:42 | 2023-01-13 | 14:46 | I1 | 33.5833 | 86.7797 | TO-13A | Regular monitor | Benzo(k)fluoranthene |  |  | Yes | 0.018
2023-01-12 | 14:42 | 2023-01-13 | 14:46 | I1 | 33.5833 | 86.7797 | TO-13A | Regular monitor | Chrysene | 0.026 |  | No
2023-01-12 | 14:42 | 2023-01-13 | 14:46 | I1 | 33.5833 | 86.7797 | TO-13A | Regular monitor | Dibenz(a,h)anthracene |  |  | Yes | 0.018
2023-01-12 | 14:42 | 2023-01-13 | 14:46 | I1 | 33.5833 | 86.7797 | TO-13A | Regular monitor | Fluoranthene | 0.022 |  | No
2023-01-12 | 14:42 | 2023-01-13 | 14:46 | I1 | 33.5833 | 86.7797 | TO-13A | Regular monitor | Fluorene | 0.102 |  | No
2023-01-12 | 14:42 | 2023-01-13 | 14:46 | I1 | 33.5833 | 86.7797 | TO-13A | Regular monitor | Indeno(1,2,3-cd)pyrene |  |  | Yes | 0.018
2022-12-01 | 14:29 | 2022-12-02 | 14:07 | F3 | 33.5833 | 86.779 | TO-13A | Regular monitor | Naphthalene (naphthene) | 0.153 | No | No
2023-01-12 | 14:42 | 2023-01-13 | 14:46 | I1 | 33.5833 | 86.7797 | TO-13A | Regular monitor | Phenanthrene | 0.12 |  | No
2023-01-12 | 14:42 | 2023-01-13 | 14:46 | I1 | 33.5833 | 86.7797 | TO-13A | Regular monitor | Pyrene |  |  | Yes | 0.018
2023-01-12 | 14:49 | 2023-01-13 | 15:00 | I2 | 33.5831 | 86.7805 | TO-13A | Regular monitor | Acenaphthene |  |  | Yes | 0.017
2023-01-12 | 14:49 | 2023-01-13 | 15:00 | I2 | 33.5831 | 86.7805 | TO-13A | Regular monitor | Acenaphthylene |  |  | Yes | 0.017
2023-01-12 | 14:49 | 2023-01-13 | 15:00 | I2 | 33.5831 | 86.7805 | TO-13A | Regular monitor | Anthracene |  |  | Yes | 0.017
2023-01-12 | 14:49 | 2023-01-13 | 15:00 | I2 | 33.5831 | 86.7805 | TO-13A | Regular monitor | Benz(a)anthracene |  |  | Yes | 0.017
2023-01-12 | 14:49 | 2023-01-13 | 15:00 | I2 | 33.5831 | 86.7805 | TO-13A | Regular monitor | Benzo(a)pyrene |  |  | Yes | 0.017
2023-01-12 | 14:49 | 2023-01-13 | 15:00 | I2 | 33.5831 | 86.7805 | TO-13A | Regular monitor | Benzo(b)fluoranthene |  |  | Yes | 0.017
2023-01-12 | 14:49 | 2023-01-13 | 15:00 | I2 | 33.5831 | 86.7805 | TO-13A | Regular monitor | Benzo(g,h,i)perylene |  |  | Yes | 0.017
2023-01-12 | 14:49 | 2023-01-13 | 15:00 | I2 | 33.5831 | 86.7805 | TO-13A | Regular monitor | Benzo(k)fluoranthene |  |  | Yes | 0.017
2023-01-12 | 14:49 | 2023-01-13 | 15:00 | I2 | 33.5831 | 86.7805 | TO-13A | Regular monitor | Chrysene |  |  | Yes | 0.017
2023-01-12 | 14:49 | 2023-01-13 | 15:00 | I2 | 33.5831 | 86.7805 | TO-13A | Regular monitor | Dibenz(a,h)anthracene |  |  | Yes | 0.017
2023-01-12 | 14:49 | 2023-01-13 | 15:00 | I2 | 33.5831 | 86.7805 | TO-13A | Regular monitor | Fluoranthene |  |  | Yes | 0.017
2023-01-12 | 14:49 | 2023-01-13 | 15:00 | I2 | 33.5831 | 86.7805 | TO-13A | Regular monitor | Fluorene | 0.019 |  | No
2023-01-12 | 14:49 | 2023-01-13 | 15:00 | I2 | 33.5831 | 86.7805 | TO-13A | Regular monitor | Indeno(1,2,3-cd)pyrene |  |  | Yes | 0.017
2022-12-01 | 15:17 | 2022-12-02 | 14:43 | F4a | 33.5841 | 86.779 | TO-13A | Regular monitor | Naphthalene (naphthene) | 0.154 | No | No
2023-01-12 | 14:49 | 2023-01-13 | 15:00 | I2 | 33.5831 | 86.7805 | TO-13A | Regular monitor | Phenanthrene | 0.0431 |  | No
2023-01-12 | 14:49 | 2023-01-13 | 15:00 | I2 | 33.5831 | 86.7805 | TO-13A | Regular monitor | Pyrene |  |  | Yes | 0.017
2023-01-12 | 15:28 |  |  | F9a | 33.5821 | 86.7826 | TO-13A | Field blank | Acenaphthene |  |  | Yes | 0.017
2023-01-12 | 15:28 |  |  | F9a | 33.5821 | 86.7826 | TO-13A | Field blank | Acenaphthylene |  |  | Yes | 0.017
2023-01-12 | 15:28 |  |  | F9a | 33.5821 | 86.7826 | TO-13A | Field blank | Anthracene |  |  | Yes | 0.017
2023-01-12 | 15:28 |  |  | F9a | 33.5821 | 86.7826 | TO-13A | Field blank | Benz(a)anthracene |  |  | Yes | 0.017
2023-01-12 | 15:28 |  |  | F9a | 33.5821 | 86.7826 | TO-13A | Field blank | Benzo(a)pyrene |  |  | Yes | 0.017
2023-01-12 | 15:28 |  |  | F9a | 33.5821 | 86.7826 | TO-13A | Field blank | Benzo(b)fluoranthene |  |  | Yes | 0.017
2023-01-12 | 15:28 |  |  | F9a | 33.5821 | 86.7826 | TO-13A | Field blank | Benzo(g,h,i)perylene |  |  | Yes | 0.017
2023-01-12 | 15:28 |  |  | F9a | 33.5821 | 86.7826 | TO-13A | Field blank | Benzo(k)fluoranthene |  |  | Yes | 0.017
2023-01-12 | 15:28 |  |  | F9a | 33.5821 | 86.7826 | TO-13A | Field blank | Chrysene |  |  | Yes | 0.017
2023-01-12 | 15:28 |  |  | F9a | 33.5821 | 86.7826 | TO-13A | Field blank | Dibenz(a,h)anthracene |  |  | Yes | 0.017
2023-01-12 | 15:28 |  |  | F9a | 33.5821 | 86.7826 | TO-13A | Field blank | Fluoranthene |  |  | Yes | 0.017
2023-01-12 | 15:28 |  |  | F9a | 33.5821 | 86.7826 | TO-13A | Field blank | Fluorene |  |  | Yes | 0.017
2023-01-12 | 15:28 |  |  | F9a | 33.5821 | 86.7826 | TO-13A | Field blank | Indeno(1,2,3-cd)pyrene |  |  | Yes | 0.017
2023-01-12 | 15:28 |  |  | F9a | 33.5821 | 86.7826 | TO-13A | Field blank | Naphthalene (naphthene) |  |  | Yes | 0.017
2023-01-12 | 15:28 |  |  | F9a | 33.5821 | 86.7826 | TO-13A | Field blank | Phenanthrene |  |  | Yes | 0.017
2023-01-12 | 15:28 |  |  | F9a | 33.5821 | 86.7826 | TO-13A | Field blank | Pyrene |  |  | Yes | 0.017
2022-10-20 | 14:05 | 2022-10-21 | 13:18 | F1 | 33.5823 | 86.779 | TO-15A | Regular monitor | 1,1,1-Trichloroethane (methyl chloroform) |  |  | Yes | 0.87
2022-10-20 | 14:05 | 2022-10-21 | 13:18 | F1 | 33.5823 | 86.779 | TO-15A | Regular monitor | 1,1,2,2-Tetrachloroethane (tetrachloroethane) |  |  | Yes | 1.1
2022-10-20 | 14:05 | 2022-10-21 | 13:18 | F1 | 33.5823 | 86.779 | TO-15A | Regular monitor | 1,1,2-Trichloroethane |  |  | Yes | 0.87
2022-10-20 | 14:05 | 2022-10-21 | 13:18 | F1 | 33.5823 | 86.779 | TO-15A | Regular monitor | 1,1-Dichloroethane (ethylidene chloride) |  |  | Yes | 0.65
2022-10-20 | 14:05 | 2022-10-21 | 13:18 | F1 | 33.5823 | 86.779 | TO-15A | Regular monitor | 1,2,4-Trichlorobenzene |  |  | Yes | 1.2
2022-10-20 | 14:05 | 2022-10-21 | 13:18 | F1 | 33.5823 | 86.779 | TO-15A | Regular monitor | 1,2,4-Trimethylbenzene (pseudocumene) |  |  | Yes | 0.79
2022-10-20 | 14:05 | 2022-10-21 | 13:18 | F1 | 33.5823 | 86.779 | TO-15A | Regular monitor | 1,2-Dibromoethane (ethylene dibromide) |  |  | Yes | 1.2
2022-10-20 | 14:05 | 2022-10-21 | 13:18 | F1 | 33.5823 | 86.779 | TO-15A | Regular monitor | o-Dichlorobenzene (1,2-dichlorobenzene) |  |  | Yes | 0.96
2022-10-20 | 14:05 | 2022-10-21 | 13:18 | F1 | 33.5823 | 86.779 | TO-15A | Regular monitor | 1,2-Dichloroethane (ethylene dichloride) |  |  | Yes | 0.65
2022-10-20 | 14:05 | 2022-10-21 | 13:18 | F1 | 33.5823 | 86.779 | TO-15A | Regular monitor | 1,2-Dichloropropane (propylene dichloride) |  |  | Yes | 0.74
2022-10-20 | 14:05 | 2022-10-21 | 13:18 | F1 | 33.5823 | 86.779 | TO-15A | Regular monitor | 1,3,5-Trimethylbenzene (mesitylene) |  |  | Yes | 0.79
2022-10-20 | 14:05 | 2022-10-21 | 13:18 | F1 | 33.5823 | 86.779 | TO-15A | Regular monitor | 1,3-Butadiene (butadiene) |  |  | Yes | 0.35
2022-10-20 | 14:05 | 2022-10-21 | 13:18 | F1 | 33.5823 | 86.779 | TO-15A | Regular monitor | m-Dichlorobenzene (1,3-dichlorobenzene) |  |  | Yes | 0.96
2022-10-20 | 14:05 | 2022-10-21 | 13:18 | F1 | 33.5823 | 86.779 | TO-15A | Regular monitor | p-Dichlorobenzene (1,4-dichlorobenzene) |  |  | Yes | 0.96
2022-10-20 | 14:05 | 2022-10-21 | 13:18 | F1 | 33.5823 | 86.779 | TO-15A | Regular monitor | 1,4-Dioxane (p-dioxane) |  |  | Yes | 0.58
2022-10-20 | 14:05 | 2022-10-21 | 13:18 | F1 | 33.5823 | 86.779 | TO-15A | Regular monitor | 2-Chlorotoluene (1-chloro-2-methylbenzene) |  |  | Yes | 0.83
2022-10-20 | 14:05 | 2022-10-21 | 13:18 | F1 | 33.5823 | 86.779 | TO-15A | Regular monitor | 4-Ethyltoluene (1-ethyl-4-methylbenzene) |  |  | Yes | 0.79
2022-10-20 | 14:05 | 2022-10-21 | 13:18 | F1 | 33.5823 | 86.779 | TO-15A | Regular monitor | 2-Propanone (acetone) | 19 |  | No
2022-10-20 | 14:05 | 2022-10-21 | 13:18 | F1 | 33.5823 | 86.779 | TO-15A | Regular monitor | Acetonitrile (cyanomethane) |  |  | Yes | 0.8
2022-10-20 | 14:05 | 2022-10-21 | 13:18 | F1 | 33.5823 | 86.779 | TO-15A | Regular monitor | 2-Propenal (acrolein) |  |  | Yes | 0.37
2022-10-20 | 14:05 | 2022-10-21 | 13:18 | F1 | 33.5823 | 86.779 | TO-15A | Regular monitor | 2-Propenenitrile (acrylonitrile) |  |  | Yes | 0.35
2022-10-20 | 14:05 | 2022-10-21 | 13:18 | F1 | 33.5823 | 86.779 | TO-15A | Regular monitor | Benzene | 6.2 | No | No
2022-10-20 | 14:05 | 2022-10-21 | 13:18 | F1 | 33.5823 | 86.779 | TO-15A | Regular monitor | Chloromethylbenzene (benzyl chloride) |  |  | Yes | 0.83
2022-10-20 | 14:05 | 2022-10-21 | 13:18 | F1 | 33.5823 | 86.779 | TO-15A | Regular monitor | Bromodichloromethane |  |  | Yes | 1.1
2022-10-20 | 14:05 | 2022-10-21 | 13:18 | F1 | 33.5823 | 86.779 | TO-15A | Regular monitor | Tribromomethane (bromoform) |  |  | Yes | 1.7
2022-10-20 | 14:05 | 2022-10-21 | 13:18 | F1 | 33.5823 | 86.779 | TO-15A | Regular monitor | Bromomethane (methyl bromide) |  |  | Yes | 0.62
2022-10-20 | 14:05 | 2022-10-21 | 13:18 | F1 | 33.5823 | 86.779 | TO-15A | Regular monitor | Carbon disulfide (methanedithione) |  |  | Yes | 2
2022-10-20 | 14:05 | 2022-10-21 | 13:18 | F1 | 33.5823 | 86.779 | TO-15A | Regular monitor | Carbon tetrachloride (tetrachloromethane) |  |  | Yes | 1
2022-10-20 | 14:05 | 2022-10-21 | 13:18 | F1 | 33.5823 | 86.779 | TO-15A | Regular monitor | Chlorobenzene |  |  | Yes | 0.74
2022-10-20 | 14:05 | 2022-10-21 | 13:18 | F1 | 33.5823 | 86.779 | TO-15A | Regular monitor | Chloroethane (ethyl chloride) |  |  | Yes | 0.42
2022-10-20 | 14:05 | 2022-10-21 | 13:18 | F1 | 33.5823 | 86.779 | TO-15A | Regular monitor | Trichloromethane (chloroform) |  |  | Yes | 0.78
2022-10-20 | 14:05 | 2022-10-21 | 13:18 | F1 | 33.5823 | 86.779 | TO-15A | Regular monitor | Chloromethane (methyl chloride) | 0.89 |  | No
2022-10-20 | 14:05 | 2022-10-21 | 13:18 | F1 | 33.5823 | 86.779 | TO-15A | Regular monitor | Isopropylbenzene (cumene) |  |  | Yes | 0.79
2022-10-20 | 14:05 | 2022-10-21 | 13:18 | F1 | 33.5823 | 86.779 | TO-15A | Regular monitor | Cyclohexane |  |  | Yes | 0.55
2022-10-20 | 14:05 | 2022-10-21 | 13:18 | F1 | 33.5823 | 86.779 | TO-15A | Regular monitor | Dibromochloromethane (chlorodibromomethane) |  |  | Yes | 1.4
2022-10-20 | 14:05 | 2022-10-21 | 13:18 | F1 | 33.5823 | 86.779 | TO-15A | Regular monitor | Ethyl acetate |  |  | Yes | 0.58
2022-10-20 | 14:05 | 2022-10-21 | 13:18 | F1 | 33.5823 | 86.779 | TO-15A | Regular monitor | Ethylbenzene | 0.86 |  | No
2022-10-20 | 14:05 | 2022-10-21 | 13:18 | F1 | 33.5823 | 86.779 | TO-15A | Regular monitor | Trichlorofluoromethane (Freon 11) | 1.3 |  | No
2022-10-20 | 14:05 | 2022-10-21 | 13:18 | F1 | 33.5823 | 86.779 | TO-15A | Regular monitor | 1,1,2-Trichlorotrifluoroethane (Freon 113) |  |  | Yes | 1.2
2022-10-20 | 14:05 | 2022-10-21 | 13:18 | F1 | 33.5823 | 86.779 | TO-15A | Regular monitor | 1,2-Dichlorotetrafluoroethane (Freon 114) |  |  | Yes | 1.1
2022-10-20 | 14:05 | 2022-10-21 | 13:18 | F1 | 33.5823 | 86.779 | TO-15A | Regular monitor | Dichlorodifluoromethane (Freon 12) | 2.3 |  | No
2022-10-20 | 14:05 | 2022-10-21 | 13:18 | F1 | 33.5823 | 86.779 | TO-15A | Regular monitor | Heptane | 0.76 |  | No
2022-10-20 | 14:05 | 2022-10-21 | 13:18 | F1 | 33.5823 | 86.779 | TO-15A | Regular monitor | Hexachlorobutadiene (hexachloro-1,3-butadiene) |  |  | Yes | 1.7
2022-10-20 | 14:05 | 2022-10-21 | 13:18 | F1 | 33.5823 | 86.779 | TO-15A | Regular monitor | Hexane | 1.1 |  | No
2022-10-20 | 14:05 | 2022-10-21 | 13:18 | F1 | 33.5823 | 86.779 | TO-15A | Regular monitor | 2-Propanol (isopropanol) | 1.6 |  | No
2022-10-20 | 14:05 | 2022-10-21 | 13:18 | F1 | 33.5823 | 86.779 | TO-15A | Regular monitor | 2-Hexanone (methyl butyl ketone, MBK) |  |  | Yes | 0.66
2022-10-20 | 14:05 | 2022-10-21 | 13:18 | F1 | 33.5823 | 86.779 | TO-15A | Regular monitor | 2-Butanone (methyl ethyl ketone, MEK) | 31 |  | No
2022-10-20 | 14:05 | 2022-10-21 | 13:18 | F1 | 33.5823 | 86.779 | TO-15A | Regular monitor | 4-Methyl-2-pentanone (methyl isobutyl ketone, MIBK) | 2.6 |  | No
2022-10-20 | 14:05 | 2022-10-21 | 13:18 | F1 | 33.5823 | 86.779 | TO-15A | Regular monitor | Methyl methacrylate (methyl 2-methylprop-2-enoate) |  |  | Yes | 0.66
2022-10-20 | 14:05 | 2022-10-21 | 13:18 | F1 | 33.5823 | 86.779 | TO-15A | Regular monitor | 2-Methoxy-2-methylpropane (methyl tert-butyl ether, MTBE) |  |  | Yes | 0.58
2022-10-20 | 14:05 | 2022-10-21 | 13:18 | F1 | 33.5823 | 86.779 | TO-15A | Regular monitor | Dichloromethane (methylene chloride) |  |  | Yes | 0.56
2022-12-01 | 16:19 | 2022-12-02 | 15:32 | F9a | 33.5821 | 86.7826 | TO-13A | Regular monitor | Naphthalene (naphthene) | 1.42 | No | No
2022-10-20 | 14:05 | 2022-10-21 | 13:18 | F1 | 33.5823 | 86.779 | TO-15A | Regular monitor | Propene (propylene) | 4.5 |  | No
2022-10-20 | 14:05 | 2022-10-21 | 13:18 | F1 | 33.5823 | 86.779 | TO-15A | Regular monitor | Styrene (vinylbenzene) | 9.6 |  | No
2022-10-20 | 14:05 | 2022-10-21 | 13:18 | F1 | 33.5823 | 86.779 | TO-15A | Regular monitor | Tetrahydrofuran (oxolane) |  |  | Yes | 0.47
2022-10-20 | 14:05 | 2022-10-21 | 13:18 | F1 | 33.5823 | 86.779 | TO-15A | Regular monitor | Toluene (methylbenzene) | 4.4 |  | No
2022-10-20 | 14:05 | 2022-10-21 | 13:18 | F1 | 33.5823 | 86.779 | TO-15A | Regular monitor | 1,1,2-Trichloroethene (trichloroethylene) |  |  | Yes | 0.86
2022-10-20 | 14:05 | 2022-10-21 | 13:18 | F1 | 33.5823 | 86.779 | TO-15A | Regular monitor | Ethenyl acetate (vinyl acetate) |  |  | Yes | 0.56
2022-10-20 | 14:05 | 2022-10-21 | 13:18 | F1 | 33.5823 | 86.779 | TO-15A | Regular monitor | Chloroethene (vinyl chloride) |  |  | Yes | 0.41
2022-10-20 | 14:05 | 2022-10-21 | 13:18 | F1 | 33.5823 | 86.779 | TO-15A | Regular monitor | cis-1,2-Dichloroethene (cis-1,2-dichloroethylene) |  |  | Yes | 0.63
2022-10-20 | 14:05 | 2022-10-21 | 13:18 | F1 | 33.5823 | 86.779 | TO-15A | Regular monitor | cis-1,3-Dichloropropene (cis-1,3-dichloropropylene) |  |  | Yes | 0.73
2022-10-20 | 14:05 | 2022-10-21 | 13:18 | F1 | 33.5823 | 86.779 | TO-15A | Regular monitor | Other (specify in explanation) | 3 |  | No |  |  | M&P-xylenes
2022-10-20 | 14:05 | 2022-10-21 | 13:18 | F1 | 33.5823 | 86.779 | TO-15A | Regular monitor | n-Propylbenzene |  |  | Yes | 0.79
2022-10-20 | 14:05 | 2022-10-21 | 13:18 | F1 | 33.5823 | 86.779 | TO-15A | Regular monitor | o-Xylene (1,2-xylene) | 1 |  | No
2022-10-20 | 14:05 | 2022-10-21 | 13:18 | F1 | 33.5823 | 86.779 | TO-15A | Regular monitor | 2-Methyl-2-propanol (tert-butyl alcohol, TBA) |  |  | Yes | 2
2022-10-20 | 14:05 | 2022-10-21 | 13:18 | F1 | 33.5823 | 86.779 | TO-15A | Regular monitor | trans-1,2-Dichloroethene (trans-1,2-dichloroethylene) |  |  | Yes | 0.63
2022-10-20 | 14:05 | 2022-10-21 | 13:18 | F1 | 33.5823 | 86.779 | TO-15A | Regular monitor | trans-1,3-Dichloropropene (trans-1,3-dichloropropylene) |  |  | Yes | 0.73
2022-10-20 | 14:11 | 2022-10-21 | 13:13 | F2 | 33.5829 | 86.779 | TO-15A | Regular monitor | 1,1,1-Trichloroethane (methyl chloroform) |  |  | Yes | 0.87
2022-10-20 | 14:11 | 2022-10-21 | 13:13 | F2 | 33.5829 | 86.779 | TO-15A | Regular monitor | 1,1,2,2-Tetrachloroethane (tetrachloroethane) |  |  | Yes | 1.1
2022-10-20 | 14:11 | 2022-10-21 | 13:13 | F2 | 33.5829 | 86.779 | TO-15A | Regular monitor | 1,1,2-Trichloroethane |  |  | Yes | 0.87
2022-10-20 | 14:11 | 2022-10-21 | 13:13 | F2 | 33.5829 | 86.779 | TO-15A | Regular monitor | 1,1-Dichloroethane (ethylidene chloride) |  |  | Yes | 0.65
2022-10-20 | 14:11 | 2022-10-21 | 13:13 | F2 | 33.5829 | 86.779 | TO-15A | Regular monitor | 1,2,4-Trichlorobenzene |  |  | Yes | 1.2
2022-10-20 | 14:11 | 2022-10-21 | 13:13 | F2 | 33.5829 | 86.779 | TO-15A | Regular monitor | 1,2,4-Trimethylbenzene (pseudocumene) | 0.95 |  | No
2022-10-20 | 14:11 | 2022-10-21 | 13:13 | F2 | 33.5829 | 86.779 | TO-15A | Regular monitor | 1,2-Dibromoethane (ethylene dibromide) |  |  | Yes | 1.2
2022-10-20 | 14:11 | 2022-10-21 | 13:13 | F2 | 33.5829 | 86.779 | TO-15A | Regular monitor | o-Dichlorobenzene (1,2-dichlorobenzene) |  |  | Yes | 0.96
2022-10-20 | 14:11 | 2022-10-21 | 13:13 | F2 | 33.5829 | 86.779 | TO-15A | Regular monitor | 1,2-Dichloroethane (ethylene dichloride) |  |  | Yes | 0.65
2022-10-20 | 14:11 | 2022-10-21 | 13:13 | F2 | 33.5829 | 86.779 | TO-15A | Regular monitor | 1,2-Dichloropropane (propylene dichloride) |  |  | Yes | 0.74
2022-10-20 | 14:11 | 2022-10-21 | 13:13 | F2 | 33.5829 | 86.779 | TO-15A | Regular monitor | 1,3,5-Trimethylbenzene (mesitylene) |  |  | Yes | 0.79
2022-10-20 | 14:11 | 2022-10-21 | 13:13 | F2 | 33.5829 | 86.779 | TO-15A | Regular monitor | 1,3-Butadiene (butadiene) |  |  | Yes | 0.35
2022-10-20 | 14:11 | 2022-10-21 | 13:13 | F2 | 33.5829 | 86.779 | TO-15A | Regular monitor | m-Dichlorobenzene (1,3-dichlorobenzene) |  |  | Yes | 0.96
2022-10-20 | 14:11 | 2022-10-21 | 13:13 | F2 | 33.5829 | 86.779 | TO-15A | Regular monitor | p-Dichlorobenzene (1,4-dichlorobenzene) |  |  | Yes | 0.96
2022-10-20 | 14:11 | 2022-10-21 | 13:13 | F2 | 33.5829 | 86.779 | TO-15A | Regular monitor | 1,4-Dioxane (p-dioxane) |  |  | Yes | 0.58
2022-10-20 | 14:11 | 2022-10-21 | 13:13 | F2 | 33.5829 | 86.779 | TO-15A | Regular monitor | 2-Chlorotoluene (1-chloro-2-methylbenzene) |  |  | Yes | 0.83
2022-10-20 | 14:11 | 2022-10-21 | 13:13 | F2 | 33.5829 | 86.779 | TO-15A | Regular monitor | 4-Ethyltoluene (1-ethyl-4-methylbenzene) |  |  | Yes | 0.79
2022-10-20 | 14:11 | 2022-10-21 | 13:13 | F2 | 33.5829 | 86.779 | TO-15A | Regular monitor | 2-Propanone (acetone) | 19 |  | No
2022-10-20 | 14:11 | 2022-10-21 | 13:13 | F2 | 33.5829 | 86.779 | TO-15A | Regular monitor | Acetonitrile (cyanomethane) |  |  | Yes | 0.8
2022-10-20 | 14:11 | 2022-10-21 | 13:13 | F2 | 33.5829 | 86.779 | TO-15A | Regular monitor | 2-Propenal (acrolein) |  |  | Yes | 0.37
2022-10-20 | 14:11 | 2022-10-21 | 13:13 | F2 | 33.5829 | 86.779 | TO-15A | Regular monitor | 2-Propenenitrile (acrylonitrile) |  |  | Yes | 0.35
2022-10-20 | 14:11 | 2022-10-21 | 13:13 | F2 | 33.5829 | 86.779 | TO-15A | Regular monitor | Benzene | 3 | No | No
2022-10-20 | 14:11 | 2022-10-21 | 13:13 | F2 | 33.5829 | 86.779 | TO-15A | Regular monitor | Chloromethylbenzene (benzyl chloride) |  |  | Yes | 0.83
2022-10-20 | 14:11 | 2022-10-21 | 13:13 | F2 | 33.5829 | 86.779 | TO-15A | Regular monitor | Bromodichloromethane |  |  | Yes | 1.1
2022-10-20 | 14:11 | 2022-10-21 | 13:13 | F2 | 33.5829 | 86.779 | TO-15A | Regular monitor | Tribromomethane (bromoform) |  |  | Yes | 1.7
2022-10-20 | 14:11 | 2022-10-21 | 13:13 | F2 | 33.5829 | 86.779 | TO-15A | Regular monitor | Bromomethane (methyl bromide) |  |  | Yes | 0.62
2022-10-20 | 14:11 | 2022-10-21 | 13:13 | F2 | 33.5829 | 86.779 | TO-15A | Regular monitor | Carbon disulfide (methanedithione) |  |  | Yes | 2
2022-10-20 | 14:11 | 2022-10-21 | 13:13 | F2 | 33.5829 | 86.779 | TO-15A | Regular monitor | Carbon tetrachloride (tetrachloromethane) |  |  | Yes | 1
2022-10-20 | 14:11 | 2022-10-21 | 13:13 | F2 | 33.5829 | 86.779 | TO-15A | Regular monitor | Chlorobenzene |  |  | Yes | 0.74
2022-10-20 | 14:11 | 2022-10-21 | 13:13 | F2 | 33.5829 | 86.779 | TO-15A | Regular monitor | Chloroethane (ethyl chloride) |  |  | Yes | 0.42
2022-10-20 | 14:11 | 2022-10-21 | 13:13 | F2 | 33.5829 | 86.779 | TO-15A | Regular monitor | Trichloromethane (chloroform) |  |  | Yes | 0.78
2022-10-20 | 14:11 | 2022-10-21 | 13:13 | F2 | 33.5829 | 86.779 | TO-15A | Regular monitor | Chloromethane (methyl chloride) | 0.87 |  | No
2022-10-20 | 14:11 | 2022-10-21 | 13:13 | F2 | 33.5829 | 86.779 | TO-15A | Regular monitor | Isopropylbenzene (cumene) |  |  | Yes | 0.79
2022-10-20 | 14:11 | 2022-10-21 | 13:13 | F2 | 33.5829 | 86.779 | TO-15A | Regular monitor | Cyclohexane |  |  | Yes | 0.55
2022-10-20 | 14:11 | 2022-10-21 | 13:13 | F2 | 33.5829 | 86.779 | TO-15A | Regular monitor | Dibromochloromethane (chlorodibromomethane) |  |  | Yes | 1.4
2022-10-20 | 14:11 | 2022-10-21 | 13:13 | F2 | 33.5829 | 86.779 | TO-15A | Regular monitor | Ethyl acetate |  |  | Yes | 0.58
2022-10-20 | 14:11 | 2022-10-21 | 13:13 | F2 | 33.5829 | 86.779 | TO-15A | Regular monitor | Ethylbenzene | 1.2 |  | No
2022-10-20 | 14:11 | 2022-10-21 | 13:13 | F2 | 33.5829 | 86.779 | TO-15A | Regular monitor | Trichlorofluoromethane (Freon 11) | 1.2 |  | No
2022-10-20 | 14:11 | 2022-10-21 | 13:13 | F2 | 33.5829 | 86.779 | TO-15A | Regular monitor | 1,1,2-Trichlorotrifluoroethane (Freon 113) |  |  | Yes | 1.2
2022-10-20 | 14:11 | 2022-10-21 | 13:13 | F2 | 33.5829 | 86.779 | TO-15A | Regular monitor | 1,2-Dichlorotetrafluoroethane (Freon 114) |  |  | Yes | 1.1
2022-10-20 | 14:11 | 2022-10-21 | 13:13 | F2 | 33.5829 | 86.779 | TO-15A | Regular monitor | Dichlorodifluoromethane (Freon 12) | 2.3 |  | No
2022-10-20 | 14:11 | 2022-10-21 | 13:13 | F2 | 33.5829 | 86.779 | TO-15A | Regular monitor | Heptane | 0.7 |  | No
2022-10-20 | 14:11 | 2022-10-21 | 13:13 | F2 | 33.5829 | 86.779 | TO-15A | Regular monitor | Hexachlorobutadiene (hexachloro-1,3-butadiene) |  |  | Yes | 1.7
2022-10-20 | 14:11 | 2022-10-21 | 13:13 | F2 | 33.5829 | 86.779 | TO-15A | Regular monitor | Hexane | 0.99 |  | No
2022-10-20 | 14:11 | 2022-10-21 | 13:13 | F2 | 33.5829 | 86.779 | TO-15A | Regular monitor | 2-Propanol (isopropanol) | 2.2 |  | No
2022-10-20 | 14:11 | 2022-10-21 | 13:13 | F2 | 33.5829 | 86.779 | TO-15A | Regular monitor | 2-Hexanone (methyl butyl ketone, MBK) |  |  | Yes | 0.66
2022-10-20 | 14:11 | 2022-10-21 | 13:13 | F2 | 33.5829 | 86.779 | TO-15A | Regular monitor | 2-Butanone (methyl ethyl ketone, MEK) | 32 |  | No
2022-10-20 | 14:11 | 2022-10-21 | 13:13 | F2 | 33.5829 | 86.779 | TO-15A | Regular monitor | 4-Methyl-2-pentanone (methyl isobutyl ketone, MIBK) | 3.1 |  | No
2022-10-20 | 14:11 | 2022-10-21 | 13:13 | F2 | 33.5829 | 86.779 | TO-15A | Regular monitor | Methyl methacrylate (methyl 2-methylprop-2-enoate) |  |  | Yes | 0.66
2022-10-20 | 14:11 | 2022-10-21 | 13:13 | F2 | 33.5829 | 86.779 | TO-15A | Regular monitor | 2-Methoxy-2-methylpropane (methyl tert-butyl ether, MTBE) |  |  | Yes | 0.58
2022-10-20 | 14:11 | 2022-10-21 | 13:13 | F2 | 33.5829 | 86.779 | TO-15A | Regular monitor | Dichloromethane (methylene chloride) | 0.56 |  | No
2022-12-01 | 14:57 | 2022-12-02 | 14:28 | I1 | 33.5833 | 86.7797 | TO-13A | Regular monitor | Naphthalene (naphthene) | 1.63 | No | No
2022-10-20 | 14:11 | 2022-10-21 | 13:13 | F2 | 33.5829 | 86.779 | TO-15A | Regular monitor | Propene (propylene) | 3.6 |  | No
2022-10-20 | 14:11 | 2022-10-21 | 13:13 | F2 | 33.5829 | 86.779 | TO-15A | Regular monitor | Styrene (vinylbenzene) | 10 |  | No
2022-10-20 | 14:11 | 2022-10-21 | 13:13 | F2 | 33.5829 | 86.779 | TO-15A | Regular monitor | Tetrahydrofuran (oxolane) |  |  | Yes | 0.47
2022-10-20 | 14:11 | 2022-10-21 | 13:13 | F2 | 33.5829 | 86.779 | TO-15A | Regular monitor | Toluene (methylbenzene) | 4.3 |  | No
2022-10-20 | 14:11 | 2022-10-21 | 13:13 | F2 | 33.5829 | 86.779 | TO-15A | Regular monitor | 1,1,2-Trichloroethene (trichloroethylene) |  |  | Yes | 0.86
2022-10-20 | 14:11 | 2022-10-21 | 13:13 | F2 | 33.5829 | 86.779 | TO-15A | Regular monitor | Ethenyl acetate (vinyl acetate) |  |  | Yes | 0.56
2022-10-20 | 14:11 | 2022-10-21 | 13:13 | F2 | 33.5829 | 86.779 | TO-15A | Regular monitor | Chloroethene (vinyl chloride) |  |  | Yes | 0.41
2022-10-20 | 14:11 | 2022-10-21 | 13:13 | F2 | 33.5829 | 86.779 | TO-15A | Regular monitor | cis-1,2-Dichloroethene (cis-1,2-dichloroethylene) |  |  | Yes | 0.63
2022-10-20 | 14:11 | 2022-10-21 | 13:13 | F2 | 33.5829 | 86.779 | TO-15A | Regular monitor | cis-1,3-Dichloropropene (cis-1,3-dichloropropylene) |  |  | Yes | 0.73
2022-10-20 | 14:11 | 2022-10-21 | 13:13 | F2 | 33.5829 | 86.779 | TO-15A | Regular monitor | Other (specify in explanation) | 4.5 |  | No |  |  | M&P-xylenes
2022-10-20 | 14:11 | 2022-10-21 | 13:13 | F2 | 33.5829 | 86.779 | TO-15A | Regular monitor | n-Propylbenzene |  |  | Yes | 0.79
2022-10-20 | 14:11 | 2022-10-21 | 13:13 | F2 | 33.5829 | 86.779 | TO-15A | Regular monitor | o-Xylene (1,2-xylene) | 1.5 |  | No
2022-10-20 | 14:11 | 2022-10-21 | 13:13 | F2 | 33.5829 | 86.779 | TO-15A | Regular monitor | 2-Methyl-2-propanol (tert-butyl alcohol, TBA) |  |  | Yes | 2
2022-10-20 | 14:11 | 2022-10-21 | 13:13 | F2 | 33.5829 | 86.779 | TO-15A | Regular monitor | trans-1,2-Dichloroethene (trans-1,2-dichloroethylene) |  |  | Yes | 0.63
2022-10-20 | 14:11 | 2022-10-21 | 13:13 | F2 | 33.5829 | 86.779 | TO-15A | Regular monitor | trans-1,3-Dichloropropene (trans-1,3-dichloropropylene) |  |  | Yes | 0.73
2022-10-20 | 14:15 | 2022-10-21 | 13:09 | F3 | 33.5833 | 86.779 | TO-15A | Regular monitor | 1,1,1-Trichloroethane (methyl chloroform) |  |  | Yes | 0.87
2022-10-20 | 14:15 | 2022-10-21 | 13:09 | F3 | 33.5833 | 86.779 | TO-15A | Regular monitor | 1,1,2,2-Tetrachloroethane (tetrachloroethane) |  |  | Yes | 1.1
2022-10-20 | 14:15 | 2022-10-21 | 13:09 | F3 | 33.5833 | 86.779 | TO-15A | Regular monitor | 1,1,2-Trichloroethane |  |  | Yes | 0.87
2022-10-20 | 14:15 | 2022-10-21 | 13:09 | F3 | 33.5833 | 86.779 | TO-15A | Regular monitor | 1,1-Dichloroethane (ethylidene chloride) |  |  | Yes | 0.65
2022-10-20 | 14:15 | 2022-10-21 | 13:09 | F3 | 33.5833 | 86.779 | TO-15A | Regular monitor | 1,2,4-Trichlorobenzene |  |  | Yes | 1.2
2022-10-20 | 14:15 | 2022-10-21 | 13:09 | F3 | 33.5833 | 86.779 | TO-15A | Regular monitor | 1,2,4-Trimethylbenzene (pseudocumene) | 0.88 |  | No
2022-10-20 | 14:15 | 2022-10-21 | 13:09 | F3 | 33.5833 | 86.779 | TO-15A | Regular monitor | 1,2-Dibromoethane (ethylene dibromide) |  |  | Yes | 1.2
2022-10-20 | 14:15 | 2022-10-21 | 13:09 | F3 | 33.5833 | 86.779 | TO-15A | Regular monitor | o-Dichlorobenzene (1,2-dichlorobenzene) |  |  | Yes | 0.96
2022-10-20 | 14:15 | 2022-10-21 | 13:09 | F3 | 33.5833 | 86.779 | TO-15A | Regular monitor | 1,2-Dichloroethane (ethylene dichloride) |  |  | Yes | 0.65
2022-10-20 | 14:15 | 2022-10-21 | 13:09 | F3 | 33.5833 | 86.779 | TO-15A | Regular monitor | 1,2-Dichloropropane (propylene dichloride) |  |  | Yes | 0.74
2022-10-20 | 14:15 | 2022-10-21 | 13:09 | F3 | 33.5833 | 86.779 | TO-15A | Regular monitor | 1,3,5-Trimethylbenzene (mesitylene) |  |  | Yes | 0.79
2022-10-20 | 14:15 | 2022-10-21 | 13:09 | F3 | 33.5833 | 86.779 | TO-15A | Regular monitor | 1,3-Butadiene (butadiene) |  |  | Yes | 0.35
2022-10-20 | 14:15 | 2022-10-21 | 13:09 | F3 | 33.5833 | 86.779 | TO-15A | Regular monitor | m-Dichlorobenzene (1,3-dichlorobenzene) |  |  | Yes | 0.96
2022-10-20 | 14:15 | 2022-10-21 | 13:09 | F3 | 33.5833 | 86.779 | TO-15A | Regular monitor | p-Dichlorobenzene (1,4-dichlorobenzene) |  |  | Yes | 0.96
2022-10-20 | 14:15 | 2022-10-21 | 13:09 | F3 | 33.5833 | 86.779 | TO-15A | Regular monitor | 1,4-Dioxane (p-dioxane) |  |  | Yes | 0.58
2022-10-20 | 14:15 | 2022-10-21 | 13:09 | F3 | 33.5833 | 86.779 | TO-15A | Regular monitor | 2-Chlorotoluene (1-chloro-2-methylbenzene) |  |  | Yes | 0.83
2022-10-20 | 14:15 | 2022-10-21 | 13:09 | F3 | 33.5833 | 86.779 | TO-15A | Regular monitor | 4-Ethyltoluene (1-ethyl-4-methylbenzene) |  |  | Yes | 0.79
2022-10-20 | 14:15 | 2022-10-21 | 13:09 | F3 | 33.5833 | 86.779 | TO-15A | Regular monitor | 2-Propanone (acetone) | 20 |  | No
2022-10-20 | 14:15 | 2022-10-21 | 13:09 | F3 | 33.5833 | 86.779 | TO-15A | Regular monitor | Acetonitrile (cyanomethane) |  |  | Yes | 0.8
2022-10-20 | 14:15 | 2022-10-21 | 13:09 | F3 | 33.5833 | 86.779 | TO-15A | Regular monitor | 2-Propenal (acrolein) |  |  | Yes | 0.37
2022-10-20 | 14:15 | 2022-10-21 | 13:09 | F3 | 33.5833 | 86.779 | TO-15A | Regular monitor | 2-Propenenitrile (acrylonitrile) |  |  | Yes | 0.35
2022-10-20 | 14:15 | 2022-10-21 | 13:09 | F3 | 33.5833 | 86.779 | TO-15A | Regular monitor | Benzene | 2.1 | No | No
2022-10-20 | 14:15 | 2022-10-21 | 13:09 | F3 | 33.5833 | 86.779 | TO-15A | Regular monitor | Chloromethylbenzene (benzyl chloride) |  |  | Yes | 0.83
2022-10-20 | 14:15 | 2022-10-21 | 13:09 | F3 | 33.5833 | 86.779 | TO-15A | Regular monitor | Bromodichloromethane |  |  | Yes | 1.1
2022-10-20 | 14:15 | 2022-10-21 | 13:09 | F3 | 33.5833 | 86.779 | TO-15A | Regular monitor | Tribromomethane (bromoform) |  |  | Yes | 1.7
2022-10-20 | 14:15 | 2022-10-21 | 13:09 | F3 | 33.5833 | 86.779 | TO-15A | Regular monitor | Bromomethane (methyl bromide) |  |  | Yes | 0.62
2022-10-20 | 14:15 | 2022-10-21 | 13:09 | F3 | 33.5833 | 86.779 | TO-15A | Regular monitor | Carbon disulfide (methanedithione) |  |  | Yes | 2
2022-10-20 | 14:15 | 2022-10-21 | 13:09 | F3 | 33.5833 | 86.779 | TO-15A | Regular monitor | Carbon tetrachloride (tetrachloromethane) |  |  | Yes | 1
2022-10-20 | 14:15 | 2022-10-21 | 13:09 | F3 | 33.5833 | 86.779 | TO-15A | Regular monitor | Chlorobenzene |  |  | Yes | 0.74
2022-10-20 | 14:15 | 2022-10-21 | 13:09 | F3 | 33.5833 | 86.779 | TO-15A | Regular monitor | Chloroethane (ethyl chloride) |  |  | Yes | 0.42
2022-10-20 | 14:15 | 2022-10-21 | 13:09 | F3 | 33.5833 | 86.779 | TO-15A | Regular monitor | Trichloromethane (chloroform) |  |  | Yes | 0.78
2022-10-20 | 14:15 | 2022-10-21 | 13:09 | F3 | 33.5833 | 86.779 | TO-15A | Regular monitor | Chloromethane (methyl chloride) | 0.88 |  | No
2022-10-20 | 14:15 | 2022-10-21 | 13:09 | F3 | 33.5833 | 86.779 | TO-15A | Regular monitor | Isopropylbenzene (cumene) |  |  | Yes | 0.79
2022-10-20 | 14:15 | 2022-10-21 | 13:09 | F3 | 33.5833 | 86.779 | TO-15A | Regular monitor | Cyclohexane |  |  | Yes | 0.55
2022-10-20 | 14:15 | 2022-10-21 | 13:09 | F3 | 33.5833 | 86.779 | TO-15A | Regular monitor | Dibromochloromethane (chlorodibromomethane) |  |  | Yes | 1.4
2022-10-20 | 14:15 | 2022-10-21 | 13:09 | F3 | 33.5833 | 86.779 | TO-15A | Regular monitor | Ethyl acetate |  |  | Yes | 0.58
2022-10-20 | 14:15 | 2022-10-21 | 13:09 | F3 | 33.5833 | 86.779 | TO-15A | Regular monitor | Ethylbenzene | 1.6 |  | No
2022-10-20 | 14:15 | 2022-10-21 | 13:09 | F3 | 33.5833 | 86.779 | TO-15A | Regular monitor | Trichlorofluoromethane (Freon 11) | 1.3 |  | No
2022-10-20 | 14:15 | 2022-10-21 | 13:09 | F3 | 33.5833 | 86.779 | TO-15A | Regular monitor | 1,1,2-Trichlorotrifluoroethane (Freon 113) |  |  | Yes | 1.2
2022-10-20 | 14:15 | 2022-10-21 | 13:09 | F3 | 33.5833 | 86.779 | TO-15A | Regular monitor | 1,2-Dichlorotetrafluoroethane (Freon 114) |  |  | Yes | 1.1
2022-10-20 | 14:15 | 2022-10-21 | 13:09 | F3 | 33.5833 | 86.779 | TO-15A | Regular monitor | Dichlorodifluoromethane (Freon 12) | 2.3 |  | No
2022-10-20 | 14:15 | 2022-10-21 | 13:09 | F3 | 33.5833 | 86.779 | TO-15A | Regular monitor | Heptane | 0.69 |  | No
2022-10-20 | 14:15 | 2022-10-21 | 13:09 | F3 | 33.5833 | 86.779 | TO-15A | Regular monitor | Hexachlorobutadiene (hexachloro-1,3-butadiene) |  |  | Yes | 1.7
2022-10-20 | 14:15 | 2022-10-21 | 13:09 | F3 | 33.5833 | 86.779 | TO-15A | Regular monitor | Hexane | 1 |  | No
2022-10-20 | 14:15 | 2022-10-21 | 13:09 | F3 | 33.5833 | 86.779 | TO-15A | Regular monitor | 2-Propanol (isopropanol) | 2 |  | No
2022-10-20 | 14:15 | 2022-10-21 | 13:09 | F3 | 33.5833 | 86.779 | TO-15A | Regular monitor | 2-Hexanone (methyl butyl ketone, MBK) |  |  | Yes | 0.66
2022-10-20 | 14:15 | 2022-10-21 | 13:09 | F3 | 33.5833 | 86.779 | TO-15A | Regular monitor | 2-Butanone (methyl ethyl ketone, MEK) | 33 |  | No
2022-10-20 | 14:15 | 2022-10-21 | 13:09 | F3 | 33.5833 | 86.779 | TO-15A | Regular monitor | 4-Methyl-2-pentanone (methyl isobutyl ketone, MIBK) | 3.1 |  | No
2022-10-20 | 14:15 | 2022-10-21 | 13:09 | F3 | 33.5833 | 86.779 | TO-15A | Regular monitor | Methyl methacrylate (methyl 2-methylprop-2-enoate) |  |  | Yes | 0.66
2022-10-20 | 14:15 | 2022-10-21 | 13:09 | F3 | 33.5833 | 86.779 | TO-15A | Regular monitor | 2-Methoxy-2-methylpropane (methyl tert-butyl ether, MTBE) |  |  | Yes | 0.58
2022-10-20 | 14:15 | 2022-10-21 | 13:09 | F3 | 33.5833 | 86.779 | TO-15A | Regular monitor | Dichloromethane (methylene chloride) | 0.63 |  | No
2022-12-01 | 15:39 | 2022-12-02 | 15:02 | I2 | 33.5831 | 86.7805 | TO-13A | Regular monitor | Naphthalene (naphthene) | 9.62 | No | No
2022-10-20 | 14:15 | 2022-10-21 | 13:09 | F3 | 33.5833 | 86.779 | TO-15A | Regular monitor | Propene (propylene) | 3.6 |  | No
2022-10-20 | 14:15 | 2022-10-21 | 13:09 | F3 | 33.5833 | 86.779 | TO-15A | Regular monitor | Styrene (vinylbenzene) | 10 |  | No
2022-10-20 | 14:15 | 2022-10-21 | 13:09 | F3 | 33.5833 | 86.779 | TO-15A | Regular monitor | Tetrahydrofuran (oxolane) |  |  | Yes | 0.47
2022-10-20 | 14:15 | 2022-10-21 | 13:09 | F3 | 33.5833 | 86.779 | TO-15A | Regular monitor | Toluene (methylbenzene) | 4.8 |  | No
2022-10-20 | 14:15 | 2022-10-21 | 13:09 | F3 | 33.5833 | 86.779 | TO-15A | Regular monitor | 1,1,2-Trichloroethene (trichloroethylene) |  |  | Yes | 0.86
2022-10-20 | 14:15 | 2022-10-21 | 13:09 | F3 | 33.5833 | 86.779 | TO-15A | Regular monitor | Ethenyl acetate (vinyl acetate) |  |  | Yes | 0.56
2022-10-20 | 14:15 | 2022-10-21 | 13:09 | F3 | 33.5833 | 86.779 | TO-15A | Regular monitor | Chloroethene (vinyl chloride) |  |  | Yes | 0.41
2022-10-20 | 14:15 | 2022-10-21 | 13:09 | F3 | 33.5833 | 86.779 | TO-15A | Regular monitor | cis-1,2-Dichloroethene (cis-1,2-dichloroethylene) |  |  | Yes | 0.63
2022-10-20 | 14:15 | 2022-10-21 | 13:09 | F3 | 33.5833 | 86.779 | TO-15A | Regular monitor | cis-1,3-Dichloropropene (cis-1,3-dichloropropylene) |  |  | Yes | 0.73
2022-10-20 | 14:15 | 2022-10-21 | 13:09 | F3 | 33.5833 | 86.779 | TO-15A | Regular monitor | Other (specify in explanation) | 5.7 |  | No |  |  | M&P-xylenes
2022-10-20 | 14:15 | 2022-10-21 | 13:09 | F3 | 33.5833 | 86.779 | TO-15A | Regular monitor | n-Propylbenzene |  |  | Yes | 0.79
2022-10-20 | 14:15 | 2022-10-21 | 13:09 | F3 | 33.5833 | 86.779 | TO-15A | Regular monitor | o-Xylene (1,2-xylene) | 1.9 |  | No
2022-10-20 | 14:15 | 2022-10-21 | 13:09 | F3 | 33.5833 | 86.779 | TO-15A | Regular monitor | 2-Methyl-2-propanol (tert-butyl alcohol, TBA) |  |  | Yes | 2
2022-10-20 | 14:15 | 2022-10-21 | 13:09 | F3 | 33.5833 | 86.779 | TO-15A | Regular monitor | trans-1,2-Dichloroethene (trans-1,2-dichloroethylene) |  |  | Yes | 0.63
2022-10-20 | 14:15 | 2022-10-21 | 13:09 | F3 | 33.5833 | 86.779 | TO-15A | Regular monitor | trans-1,3-Dichloropropene (trans-1,3-dichloropropylene) |  |  | Yes | 0.73
2022-10-20 | 15:10 | 2022-10-21 | 13:38 | F9 | 33.582 | 86.7871 | TO-15A | Regular monitor | 1,1,1-Trichloroethane (methyl chloroform) |  |  | Yes | 0.87
2022-10-20 | 15:10 | 2022-10-21 | 13:38 | F9 | 33.582 | 86.7871 | TO-15A | Regular monitor | 1,1,2,2-Tetrachloroethane (tetrachloroethane) |  |  | Yes | 1.1
2022-10-20 | 15:10 | 2022-10-21 | 13:38 | F9 | 33.582 | 86.7871 | TO-15A | Regular monitor | 1,1,2-Trichloroethane |  |  | Yes | 0.87
2022-10-20 | 15:10 | 2022-10-21 | 13:38 | F9 | 33.582 | 86.7871 | TO-15A | Regular monitor | 1,1-Dichloroethane (ethylidene chloride) |  |  | Yes | 0.65
2022-10-20 | 15:10 | 2022-10-21 | 13:38 | F9 | 33.582 | 86.7871 | TO-15A | Regular monitor | 1,2,4-Trichlorobenzene |  |  | Yes | 1.2
2022-10-20 | 15:10 | 2022-10-21 | 13:38 | F9 | 33.582 | 86.7871 | TO-15A | Regular monitor | 1,2,4-Trimethylbenzene (pseudocumene) |  |  | Yes | 0.79
2022-10-20 | 15:10 | 2022-10-21 | 13:38 | F9 | 33.582 | 86.7871 | TO-15A | Regular monitor | 1,2-Dibromoethane (ethylene dibromide) |  |  | Yes | 1.2
2022-10-20 | 15:10 | 2022-10-21 | 13:38 | F9 | 33.582 | 86.7871 | TO-15A | Regular monitor | o-Dichlorobenzene (1,2-dichlorobenzene) |  |  | Yes | 0.96
2022-10-20 | 15:10 | 2022-10-21 | 13:38 | F9 | 33.582 | 86.7871 | TO-15A | Regular monitor | 1,2-Dichloroethane (ethylene dichloride) |  |  | Yes | 0.65
2022-10-20 | 15:10 | 2022-10-21 | 13:38 | F9 | 33.582 | 86.7871 | TO-15A | Regular monitor | 1,2-Dichloropropane (propylene dichloride) |  |  | Yes | 0.74
2022-10-20 | 15:10 | 2022-10-21 | 13:38 | F9 | 33.582 | 86.7871 | TO-15A | Regular monitor | 1,3,5-Trimethylbenzene (mesitylene) |  |  | Yes | 0.79
2022-10-20 | 15:10 | 2022-10-21 | 13:38 | F9 | 33.582 | 86.7871 | TO-15A | Regular monitor | 1,3-Butadiene (butadiene) |  |  | Yes | 0.35
2022-10-20 | 15:10 | 2022-10-21 | 13:38 | F9 | 33.582 | 86.7871 | TO-15A | Regular monitor | m-Dichlorobenzene (1,3-dichlorobenzene) |  |  | Yes | 0.96
2022-10-20 | 15:10 | 2022-10-21 | 13:38 | F9 | 33.582 | 86.7871 | TO-15A | Regular monitor | p-Dichlorobenzene (1,4-dichlorobenzene) |  |  | Yes | 0.96
2022-10-20 | 15:10 | 2022-10-21 | 13:38 | F9 | 33.582 | 86.7871 | TO-15A | Regular monitor | 1,4-Dioxane (p-dioxane) |  |  | Yes | 0.58
2022-10-20 | 15:10 | 2022-10-21 | 13:38 | F9 | 33.582 | 86.7871 | TO-15A | Regular monitor | 2-Chlorotoluene (1-chloro-2-methylbenzene) |  |  | Yes | 0.83
2022-10-20 | 15:10 | 2022-10-21 | 13:38 | F9 | 33.582 | 86.7871 | TO-15A | Regular monitor | 4-Ethyltoluene (1-ethyl-4-methylbenzene) |  |  | Yes | 0.79
2022-10-20 | 15:10 | 2022-10-21 | 13:38 | F9 | 33.582 | 86.7871 | TO-15A | Regular monitor | 2-Propanone (acetone) | 16 |  | No
2022-10-20 | 15:10 | 2022-10-21 | 13:38 | F9 | 33.582 | 86.7871 | TO-15A | Regular monitor | Acetonitrile (cyanomethane) |  |  | Yes | 0.8
2022-10-20 | 15:10 | 2022-10-21 | 13:38 | F9 | 33.582 | 86.7871 | TO-15A | Regular monitor | 2-Propenal (acrolein) |  |  | Yes | 0.37
2022-10-20 | 15:10 | 2022-10-21 | 13:38 | F9 | 33.582 | 86.7871 | TO-15A | Regular monitor | 2-Propenenitrile (acrylonitrile) |  |  | Yes | 0.35
2022-10-20 | 15:10 | 2022-10-21 | 13:38 | F9 | 33.582 | 86.7871 | TO-15A | Regular monitor | Benzene | 1.2 | No | No
2022-10-20 | 15:10 | 2022-10-21 | 13:38 | F9 | 33.582 | 86.7871 | TO-15A | Regular monitor | Chloromethylbenzene (benzyl chloride) |  |  | Yes | 0.83
2022-10-20 | 15:10 | 2022-10-21 | 13:38 | F9 | 33.582 | 86.7871 | TO-15A | Regular monitor | Bromodichloromethane |  |  | Yes | 1.1
2022-10-20 | 15:10 | 2022-10-21 | 13:38 | F9 | 33.582 | 86.7871 | TO-15A | Regular monitor | Tribromomethane (bromoform) |  |  | Yes | 1.7
2022-10-20 | 15:10 | 2022-10-21 | 13:38 | F9 | 33.582 | 86.7871 | TO-15A | Regular monitor | Bromomethane (methyl bromide) |  |  | Yes | 0.62
2022-10-20 | 15:10 | 2022-10-21 | 13:38 | F9 | 33.582 | 86.7871 | TO-15A | Regular monitor | Carbon disulfide (methanedithione) |  |  | Yes | 2
2022-10-20 | 15:10 | 2022-10-21 | 13:38 | F9 | 33.582 | 86.7871 | TO-15A | Regular monitor | Carbon tetrachloride (tetrachloromethane) |  |  | Yes | 1
2022-10-20 | 15:10 | 2022-10-21 | 13:38 | F9 | 33.582 | 86.7871 | TO-15A | Regular monitor | Chlorobenzene |  |  | Yes | 0.74
2022-10-20 | 15:10 | 2022-10-21 | 13:38 | F9 | 33.582 | 86.7871 | TO-15A | Regular monitor | Chloroethane (ethyl chloride) |  |  | Yes | 0.42
2022-10-20 | 15:10 | 2022-10-21 | 13:38 | F9 | 33.582 | 86.7871 | TO-15A | Regular monitor | Trichloromethane (chloroform) |  |  | Yes | 0.78
2022-10-20 | 15:10 | 2022-10-21 | 13:38 | F9 | 33.582 | 86.7871 | TO-15A | Regular monitor | Chloromethane (methyl chloride) | 0.96 |  | No
2022-10-20 | 15:10 | 2022-10-21 | 13:38 | F9 | 33.582 | 86.7871 | TO-15A | Regular monitor | Isopropylbenzene (cumene) |  |  | Yes | 0.79
2022-10-20 | 15:10 | 2022-10-21 | 13:38 | F9 | 33.582 | 86.7871 | TO-15A | Regular monitor | Cyclohexane |  |  | Yes | 0.55
2022-10-20 | 15:10 | 2022-10-21 | 13:38 | F9 | 33.582 | 86.7871 | TO-15A | Regular monitor | Dibromochloromethane (chlorodibromomethane) |  |  | Yes | 1.4
2022-10-20 | 15:10 | 2022-10-21 | 13:38 | F9 | 33.582 | 86.7871 | TO-15A | Regular monitor | Ethyl acetate |  |  | Yes | 0.58
2022-10-20 | 15:10 | 2022-10-21 | 13:38 | F9 | 33.582 | 86.7871 | TO-15A | Regular monitor | Ethylbenzene | 0.9 |  | No
2022-10-20 | 15:10 | 2022-10-21 | 13:38 | F9 | 33.582 | 86.7871 | TO-15A | Regular monitor | Trichlorofluoromethane (Freon 11) | 1.3 |  | No
2022-10-20 | 15:10 | 2022-10-21 | 13:38 | F9 | 33.582 | 86.7871 | TO-15A | Regular monitor | 1,1,2-Trichlorotrifluoroethane (Freon 113) |  |  | Yes | 1.2
2022-10-20 | 15:10 | 2022-10-21 | 13:38 | F9 | 33.582 | 86.7871 | TO-15A | Regular monitor | 1,2-Dichlorotetrafluoroethane (Freon 114) |  |  | Yes | 1.1
2022-10-20 | 15:10 | 2022-10-21 | 13:38 | F9 | 33.582 | 86.7871 | TO-15A | Regular monitor | Dichlorodifluoromethane (Freon 12) | 2.3 |  | No
2022-10-20 | 15:10 | 2022-10-21 | 13:38 | F9 | 33.582 | 86.7871 | TO-15A | Regular monitor | Heptane |  |  | Yes | 0.66
2022-10-20 | 15:10 | 2022-10-21 | 13:38 | F9 | 33.582 | 86.7871 | TO-15A | Regular monitor | Hexachlorobutadiene (hexachloro-1,3-butadiene) |  |  | Yes | 1.7
2022-10-20 | 15:10 | 2022-10-21 | 13:38 | F9 | 33.582 | 86.7871 | TO-15A | Regular monitor | Hexane | 0.65 |  | No
2022-10-20 | 15:10 | 2022-10-21 | 13:38 | F9 | 33.582 | 86.7871 | TO-15A | Regular monitor | 2-Propanol (isopropanol) | 1.9 |  | No
2022-10-20 | 15:10 | 2022-10-21 | 13:38 | F9 | 33.582 | 86.7871 | TO-15A | Regular monitor | 2-Hexanone (methyl butyl ketone, MBK) |  |  | Yes | 0.66
2022-10-20 | 15:10 | 2022-10-21 | 13:38 | F9 | 33.582 | 86.7871 | TO-15A | Regular monitor | 2-Butanone (methyl ethyl ketone, MEK) | 28 |  | No
2022-10-20 | 15:10 | 2022-10-21 | 13:38 | F9 | 33.582 | 86.7871 | TO-15A | Regular monitor | 4-Methyl-2-pentanone (methyl isobutyl ketone, MIBK) | 3 |  | No
2022-10-20 | 15:10 | 2022-10-21 | 13:38 | F9 | 33.582 | 86.7871 | TO-15A | Regular monitor | Methyl methacrylate (methyl 2-methylprop-2-enoate) |  |  | Yes | 0.66
2022-10-20 | 15:10 | 2022-10-21 | 13:38 | F9 | 33.582 | 86.7871 | TO-15A | Regular monitor | 2-Methoxy-2-methylpropane (methyl tert-butyl ether, MTBE) |  |  | Yes | 0.58
2022-10-20 | 15:10 | 2022-10-21 | 13:38 | F9 | 33.582 | 86.7871 | TO-15A | Regular monitor | Dichloromethane (methylene chloride) | 0.59 |  | No
2022-12-01 | 13:55 | 2022-12-02 | 13:49 | F1 | 33.5823 | 86.779 | TO-15A | Regular monitor | Naphthalene (naphthene) | 0 | Yes | Yes | 0.84
2022-10-20 | 15:10 | 2022-10-21 | 13:38 | F9 | 33.582 | 86.7871 | TO-15A | Regular monitor | Propene (propylene) | 2.8 |  | No
2022-10-20 | 15:10 | 2022-10-21 | 13:38 | F9 | 33.582 | 86.7871 | TO-15A | Regular monitor | Styrene (vinylbenzene) | 2.9 |  | No
2022-10-20 | 15:10 | 2022-10-21 | 13:38 | F9 | 33.582 | 86.7871 | TO-15A | Regular monitor | Tetrahydrofuran (oxolane) |  |  | Yes | 0.47
2022-10-20 | 15:10 | 2022-10-21 | 13:38 | F9 | 33.582 | 86.7871 | TO-15A | Regular monitor | Toluene (methylbenzene) | 3.2 |  | No
2022-10-20 | 15:10 | 2022-10-21 | 13:38 | F9 | 33.582 | 86.7871 | TO-15A | Regular monitor | 1,1,2-Trichloroethene (trichloroethylene) |  |  | Yes | 0.86
2022-10-20 | 15:10 | 2022-10-21 | 13:38 | F9 | 33.582 | 86.7871 | TO-15A | Regular monitor | Ethenyl acetate (vinyl acetate) |  |  | Yes | 0.56
2022-10-20 | 15:10 | 2022-10-21 | 13:38 | F9 | 33.582 | 86.7871 | TO-15A | Regular monitor | Chloroethene (vinyl chloride) |  |  | Yes | 0.41
2022-10-20 | 15:10 | 2022-10-21 | 13:38 | F9 | 33.582 | 86.7871 | TO-15A | Regular monitor | cis-1,2-Dichloroethene (cis-1,2-dichloroethylene) |  |  | Yes | 0.63
2022-10-20 | 15:10 | 2022-10-21 | 13:38 | F9 | 33.582 | 86.7871 | TO-15A | Regular monitor | cis-1,3-Dichloropropene (cis-1,3-dichloropropylene) |  |  | Yes | 0.73
2022-10-20 | 15:10 | 2022-10-21 | 13:38 | F9 | 33.582 | 86.7871 | TO-15A | Regular monitor | Other (specify in explanation) | 2.7 |  | No |  |  | M&P-xylenes
2022-10-20 | 15:10 | 2022-10-21 | 13:38 | F9 | 33.582 | 86.7871 | TO-15A | Regular monitor | n-Propylbenzene |  |  | Yes | 0.79
2022-10-20 | 15:10 | 2022-10-21 | 13:38 | F9 | 33.582 | 86.7871 | TO-15A | Regular monitor | o-Xylene (1,2-xylene) | 0.85 |  | No
2022-10-20 | 15:10 | 2022-10-21 | 13:38 | F9 | 33.582 | 86.7871 | TO-15A | Regular monitor | 2-Methyl-2-propanol (tert-butyl alcohol, TBA) |  |  | Yes | 2
2022-10-20 | 15:10 | 2022-10-21 | 13:38 | F9 | 33.582 | 86.7871 | TO-15A | Regular monitor | trans-1,2-Dichloroethene (trans-1,2-dichloroethylene) |  |  | Yes | 0.63
2022-10-20 | 15:10 | 2022-10-21 | 13:38 | F9 | 33.582 | 86.7871 | TO-15A | Regular monitor | trans-1,3-Dichloropropene (trans-1,3-dichloropropylene) |  |  | Yes | 0.73
2022-10-20 | 14:31 | 2022-10-21 | 13:22 | I1 | 33.5833 | 86.7797 | TO-15A | Regular monitor | 1,1,1-Trichloroethane (methyl chloroform) |  |  | Yes | 0.87
2022-10-20 | 14:31 | 2022-10-21 | 13:22 | I1 | 33.5833 | 86.7797 | TO-15A | Regular monitor | 1,1,2,2-Tetrachloroethane (tetrachloroethane) |  |  | Yes | 1.1
2022-10-20 | 14:31 | 2022-10-21 | 13:22 | I1 | 33.5833 | 86.7797 | TO-15A | Regular monitor | 1,1,2-Trichloroethane |  |  | Yes | 0.87
2022-10-20 | 14:31 | 2022-10-21 | 13:22 | I1 | 33.5833 | 86.7797 | TO-15A | Regular monitor | 1,1-Dichloroethane (ethylidene chloride) |  |  | Yes | 0.65
2022-10-20 | 14:31 | 2022-10-21 | 13:22 | I1 | 33.5833 | 86.7797 | TO-15A | Regular monitor | 1,2,4-Trichlorobenzene |  |  | Yes | 1.2
2022-10-20 | 14:31 | 2022-10-21 | 13:22 | I1 | 33.5833 | 86.7797 | TO-15A | Regular monitor | 1,2,4-Trimethylbenzene (pseudocumene) | 1.2 |  | No
2022-10-20 | 14:31 | 2022-10-21 | 13:22 | I1 | 33.5833 | 86.7797 | TO-15A | Regular monitor | 1,2-Dibromoethane (ethylene dibromide) |  |  | Yes | 1.2
2022-10-20 | 14:31 | 2022-10-21 | 13:22 | I1 | 33.5833 | 86.7797 | TO-15A | Regular monitor | o-Dichlorobenzene (1,2-dichlorobenzene) |  |  | Yes | 0.96
2022-10-20 | 14:31 | 2022-10-21 | 13:22 | I1 | 33.5833 | 86.7797 | TO-15A | Regular monitor | 1,2-Dichloroethane (ethylene dichloride) |  |  | Yes | 0.65
2022-10-20 | 14:31 | 2022-10-21 | 13:22 | I1 | 33.5833 | 86.7797 | TO-15A | Regular monitor | 1,2-Dichloropropane (propylene dichloride) |  |  | Yes | 0.74
2022-10-20 | 14:31 | 2022-10-21 | 13:22 | I1 | 33.5833 | 86.7797 | TO-15A | Regular monitor | 1,3,5-Trimethylbenzene (mesitylene) |  |  | Yes | 0.79
2022-10-20 | 14:31 | 2022-10-21 | 13:22 | I1 | 33.5833 | 86.7797 | TO-15A | Regular monitor | 1,3-Butadiene (butadiene) |  |  | Yes | 0.35
2022-10-20 | 14:31 | 2022-10-21 | 13:22 | I1 | 33.5833 | 86.7797 | TO-15A | Regular monitor | m-Dichlorobenzene (1,3-dichlorobenzene) |  |  | Yes | 0.96
2022-10-20 | 14:31 | 2022-10-21 | 13:22 | I1 | 33.5833 | 86.7797 | TO-15A | Regular monitor | p-Dichlorobenzene (1,4-dichlorobenzene) |  |  | Yes | 0.96
2022-10-20 | 14:31 | 2022-10-21 | 13:22 | I1 | 33.5833 | 86.7797 | TO-15A | Regular monitor | 1,4-Dioxane (p-dioxane) |  |  | Yes | 0.58
2022-10-20 | 14:31 | 2022-10-21 | 13:22 | I1 | 33.5833 | 86.7797 | TO-15A | Regular monitor | 2-Chlorotoluene (1-chloro-2-methylbenzene) |  |  | Yes | 0.83
2022-10-20 | 14:31 | 2022-10-21 | 13:22 | I1 | 33.5833 | 86.7797 | TO-15A | Regular monitor | 4-Ethyltoluene (1-ethyl-4-methylbenzene) |  |  | Yes | 0.79
2022-10-20 | 14:31 | 2022-10-21 | 13:22 | I1 | 33.5833 | 86.7797 | TO-15A | Regular monitor | 2-Propanone (acetone) | 24 |  | No
2022-10-20 | 14:31 | 2022-10-21 | 13:22 | I1 | 33.5833 | 86.7797 | TO-15A | Regular monitor | Acetonitrile (cyanomethane) |  |  | Yes | 0.8
2022-10-20 | 14:31 | 2022-10-21 | 13:22 | I1 | 33.5833 | 86.7797 | TO-15A | Regular monitor | 2-Propenal (acrolein) | 0.7 |  | No
2022-10-20 | 14:31 | 2022-10-21 | 13:22 | I1 | 33.5833 | 86.7797 | TO-15A | Regular monitor | 2-Propenenitrile (acrylonitrile) |  |  | Yes | 0.35
2022-10-20 | 14:31 | 2022-10-21 | 13:22 | I1 | 33.5833 | 86.7797 | TO-15A | Regular monitor | Benzene | 9.7 | No | No
2022-10-20 | 14:31 | 2022-10-21 | 13:22 | I1 | 33.5833 | 86.7797 | TO-15A | Regular monitor | Chloromethylbenzene (benzyl chloride) |  |  | Yes | 0.83
2022-10-20 | 14:31 | 2022-10-21 | 13:22 | I1 | 33.5833 | 86.7797 | TO-15A | Regular monitor | Bromodichloromethane |  |  | Yes | 1.1
2022-10-20 | 14:31 | 2022-10-21 | 13:22 | I1 | 33.5833 | 86.7797 | TO-15A | Regular monitor | Tribromomethane (bromoform) |  |  | Yes | 1.7
2022-10-20 | 14:31 | 2022-10-21 | 13:22 | I1 | 33.5833 | 86.7797 | TO-15A | Regular monitor | Bromomethane (methyl bromide) |  |  | Yes | 0.62
2022-10-20 | 14:31 | 2022-10-21 | 13:22 | I1 | 33.5833 | 86.7797 | TO-15A | Regular monitor | Carbon disulfide (methanedithione) |  |  | Yes | 2
2022-10-20 | 14:31 | 2022-10-21 | 13:22 | I1 | 33.5833 | 86.7797 | TO-15A | Regular monitor | Carbon tetrachloride (tetrachloromethane) |  |  | Yes | 1
2022-10-20 | 14:31 | 2022-10-21 | 13:22 | I1 | 33.5833 | 86.7797 | TO-15A | Regular monitor | Chlorobenzene |  |  | Yes | 0.74
2022-10-20 | 14:31 | 2022-10-21 | 13:22 | I1 | 33.5833 | 86.7797 | TO-15A | Regular monitor | Chloroethane (ethyl chloride) |  |  | Yes | 0.42
2022-10-20 | 14:31 | 2022-10-21 | 13:22 | I1 | 33.5833 | 86.7797 | TO-15A | Regular monitor | Trichloromethane (chloroform) |  |  | Yes | 0.78
2022-10-20 | 14:31 | 2022-10-21 | 13:22 | I1 | 33.5833 | 86.7797 | TO-15A | Regular monitor | Chloromethane (methyl chloride) | 1 |  | No
2022-10-20 | 14:31 | 2022-10-21 | 13:22 | I1 | 33.5833 | 86.7797 | TO-15A | Regular monitor | Isopropylbenzene (cumene) |  |  | Yes | 0.79
2022-10-20 | 14:31 | 2022-10-21 | 13:22 | I1 | 33.5833 | 86.7797 | TO-15A | Regular monitor | Cyclohexane |  |  | Yes | 0.55
2022-10-20 | 14:31 | 2022-10-21 | 13:22 | I1 | 33.5833 | 86.7797 | TO-15A | Regular monitor | Dibromochloromethane (chlorodibromomethane) |  |  | Yes | 1.4
2022-10-20 | 14:31 | 2022-10-21 | 13:22 | I1 | 33.5833 | 86.7797 | TO-15A | Regular monitor | Ethyl acetate | 15 |  | No
2022-10-20 | 14:31 | 2022-10-21 | 13:22 | I1 | 33.5833 | 86.7797 | TO-15A | Regular monitor | Ethylbenzene | 6.9 |  | No
2022-10-20 | 14:31 | 2022-10-21 | 13:22 | I1 | 33.5833 | 86.7797 | TO-15A | Regular monitor | Trichlorofluoromethane (Freon 11) | 1.3 |  | No
2022-10-20 | 14:31 | 2022-10-21 | 13:22 | I1 | 33.5833 | 86.7797 | TO-15A | Regular monitor | 1,1,2-Trichlorotrifluoroethane (Freon 113) |  |  | Yes | 1.2
2022-10-20 | 14:31 | 2022-10-21 | 13:22 | I1 | 33.5833 | 86.7797 | TO-15A | Regular monitor | 1,2-Dichlorotetrafluoroethane (Freon 114) |  |  | Yes | 1.1
2022-10-20 | 14:31 | 2022-10-21 | 13:22 | I1 | 33.5833 | 86.7797 | TO-15A | Regular monitor | Dichlorodifluoromethane (Freon 12) | 2.3 |  | No
2022-10-20 | 14:31 | 2022-10-21 | 13:22 | I1 | 33.5833 | 86.7797 | TO-15A | Regular monitor | Heptane | 1.8 |  | No
2022-10-20 | 14:31 | 2022-10-21 | 13:22 | I1 | 33.5833 | 86.7797 | TO-15A | Regular monitor | Hexachlorobutadiene (hexachloro-1,3-butadiene) |  |  | Yes | 1.7
2022-10-20 | 14:31 | 2022-10-21 | 13:22 | I1 | 33.5833 | 86.7797 | TO-15A | Regular monitor | Hexane | 1.1 |  | No
2022-10-20 | 14:31 | 2022-10-21 | 13:22 | I1 | 33.5833 | 86.7797 | TO-15A | Regular monitor | 2-Propanol (isopropanol) | 3 |  | No
2022-10-20 | 14:31 | 2022-10-21 | 13:22 | I1 | 33.5833 | 86.7797 | TO-15A | Regular monitor | 2-Hexanone (methyl butyl ketone, MBK) |  |  | Yes | 0.66
2022-10-20 | 14:31 | 2022-10-21 | 13:22 | I1 | 33.5833 | 86.7797 | TO-15A | Regular monitor | 2-Butanone (methyl ethyl ketone, MEK) | 41 |  | No
2022-10-20 | 14:31 | 2022-10-21 | 13:22 | I1 | 33.5833 | 86.7797 | TO-15A | Regular monitor | 4-Methyl-2-pentanone (methyl isobutyl ketone, MIBK) | 6.7 |  | No
2022-10-20 | 14:31 | 2022-10-21 | 13:22 | I1 | 33.5833 | 86.7797 | TO-15A | Regular monitor | Methyl methacrylate (methyl 2-methylprop-2-enoate) | 1.3 |  | No
2022-10-20 | 14:31 | 2022-10-21 | 13:22 | I1 | 33.5833 | 86.7797 | TO-15A | Regular monitor | 2-Methoxy-2-methylpropane (methyl tert-butyl ether, MTBE) |  |  | Yes | 0.58
2022-10-20 | 14:31 | 2022-10-21 | 13:22 | I1 | 33.5833 | 86.7797 | TO-15A | Regular monitor | Dichloromethane (methylene chloride) | 0.66 |  | No
2022-12-01 | 14:00 | 2022-12-02 | 13:51 | F2 | 33.5829 | 86.779 | TO-15A | Regular monitor | Naphthalene (naphthene) | 0 | Yes | Yes | 0.84
2022-10-20 | 14:31 | 2022-10-21 | 13:22 | I1 | 33.5833 | 86.7797 | TO-15A | Regular monitor | Propene (propylene) | 3.8 |  | No
2022-10-20 | 14:31 | 2022-10-21 | 13:22 | I1 | 33.5833 | 86.7797 | TO-15A | Regular monitor | Styrene (vinylbenzene) | 7.9 |  | No
2022-10-20 | 14:31 | 2022-10-21 | 13:22 | I1 | 33.5833 | 86.7797 | TO-15A | Regular monitor | Tetrahydrofuran (oxolane) |  |  | Yes | 0.47
2022-10-20 | 14:31 | 2022-10-21 | 13:22 | I1 | 33.5833 | 86.7797 | TO-15A | Regular monitor | Toluene (methylbenzene) | 26 |  | No
2022-10-20 | 14:31 | 2022-10-21 | 13:22 | I1 | 33.5833 | 86.7797 | TO-15A | Regular monitor | 1,1,2-Trichloroethene (trichloroethylene) |  |  | Yes | 0.86
2022-10-20 | 14:31 | 2022-10-21 | 13:22 | I1 | 33.5833 | 86.7797 | TO-15A | Regular monitor | Ethenyl acetate (vinyl acetate) |  |  | Yes | 0.56
2022-10-20 | 14:31 | 2022-10-21 | 13:22 | I1 | 33.5833 | 86.7797 | TO-15A | Regular monitor | Chloroethene (vinyl chloride) |  |  | Yes | 0.41
2022-10-20 | 14:31 | 2022-10-21 | 13:22 | I1 | 33.5833 | 86.7797 | TO-15A | Regular monitor | cis-1,2-Dichloroethene (cis-1,2-dichloroethylene) |  |  | Yes | 0.63
2022-10-20 | 14:31 | 2022-10-21 | 13:22 | I1 | 33.5833 | 86.7797 | TO-15A | Regular monitor | cis-1,3-Dichloropropene (cis-1,3-dichloropropylene) |  |  | Yes | 0.73
2022-10-20 | 14:31 | 2022-10-21 | 13:22 | I1 | 33.5833 | 86.7797 | TO-15A | Regular monitor | Other (specify in explanation) | 20 |  | No |  |  | M&P-xylenes
2022-10-20 | 14:31 | 2022-10-21 | 13:22 | I1 | 33.5833 | 86.7797 | TO-15A | Regular monitor | n-Propylbenzene |  |  | Yes | 0.79
2022-10-20 | 14:31 | 2022-10-21 | 13:22 | I1 | 33.5833 | 86.7797 | TO-15A | Regular monitor | o-Xylene (1,2-xylene) | 5.8 |  | No
2022-10-20 | 14:31 | 2022-10-21 | 13:22 | I1 | 33.5833 | 86.7797 | TO-15A | Regular monitor | 2-Methyl-2-propanol (tert-butyl alcohol, TBA) |  |  | Yes | 2
2022-10-20 | 14:31 | 2022-10-21 | 13:22 | I1 | 33.5833 | 86.7797 | TO-15A | Regular monitor | trans-1,2-Dichloroethene (trans-1,2-dichloroethylene) |  |  | Yes | 0.63
2022-10-20 | 14:31 | 2022-10-21 | 13:22 | I1 | 33.5833 | 86.7797 | TO-15A | Regular monitor | trans-1,3-Dichloropropene (trans-1,3-dichloropropylene) |  |  | Yes | 0.73
2022-10-20 | 14:40 | 2022-10-21 | 13:26 | I2 | 33.5831 | 86.7805 | TO-15A | Regular monitor | 1,1,1-Trichloroethane (methyl chloroform) |  |  | Yes | 0.87
2022-10-20 | 14:40 | 2022-10-21 | 13:26 | I2 | 33.5831 | 86.7805 | TO-15A | Regular monitor | 1,1,2,2-Tetrachloroethane (tetrachloroethane) |  |  | Yes | 1.1
2022-10-20 | 14:40 | 2022-10-21 | 13:26 | I2 | 33.5831 | 86.7805 | TO-15A | Regular monitor | 1,1,2-Trichloroethane |  |  | Yes | 0.87
2022-10-20 | 14:40 | 2022-10-21 | 13:26 | I2 | 33.5831 | 86.7805 | TO-15A | Regular monitor | 1,1-Dichloroethane (ethylidene chloride) |  |  | Yes | 0.65
2022-10-20 | 14:40 | 2022-10-21 | 13:26 | I2 | 33.5831 | 86.7805 | TO-15A | Regular monitor | 1,2,4-Trichlorobenzene |  |  | Yes | 1.2
2022-10-20 | 14:40 | 2022-10-21 | 13:26 | I2 | 33.5831 | 86.7805 | TO-15A | Regular monitor | 1,2,4-Trimethylbenzene (pseudocumene) | 0.93 |  | No
2022-10-20 | 14:40 | 2022-10-21 | 13:26 | I2 | 33.5831 | 86.7805 | TO-15A | Regular monitor | 1,2-Dibromoethane (ethylene dibromide) |  |  | Yes | 1.2
2022-10-20 | 14:40 | 2022-10-21 | 13:26 | I2 | 33.5831 | 86.7805 | TO-15A | Regular monitor | o-Dichlorobenzene (1,2-dichlorobenzene) |  |  | Yes | 0.96
2022-10-20 | 14:40 | 2022-10-21 | 13:26 | I2 | 33.5831 | 86.7805 | TO-15A | Regular monitor | 1,2-Dichloroethane (ethylene dichloride) |  |  | Yes | 0.65
2022-10-20 | 14:40 | 2022-10-21 | 13:26 | I2 | 33.5831 | 86.7805 | TO-15A | Regular monitor | 1,2-Dichloropropane (propylene dichloride) |  |  | Yes | 0.74
2022-10-20 | 14:40 | 2022-10-21 | 13:26 | I2 | 33.5831 | 86.7805 | TO-15A | Regular monitor | 1,3,5-Trimethylbenzene (mesitylene) |  |  | Yes | 0.79
2022-10-20 | 14:40 | 2022-10-21 | 13:26 | I2 | 33.5831 | 86.7805 | TO-15A | Regular monitor | 1,3-Butadiene (butadiene) |  |  | Yes | 0.35
2022-10-20 | 14:40 | 2022-10-21 | 13:26 | I2 | 33.5831 | 86.7805 | TO-15A | Regular monitor | m-Dichlorobenzene (1,3-dichlorobenzene) |  |  | Yes | 0.96
2022-10-20 | 14:40 | 2022-10-21 | 13:26 | I2 | 33.5831 | 86.7805 | TO-15A | Regular monitor | p-Dichlorobenzene (1,4-dichlorobenzene) |  |  | Yes | 0.96
2022-10-20 | 14:40 | 2022-10-21 | 13:26 | I2 | 33.5831 | 86.7805 | TO-15A | Regular monitor | 1,4-Dioxane (p-dioxane) |  |  | Yes | 0.58
2022-10-20 | 14:40 | 2022-10-21 | 13:26 | I2 | 33.5831 | 86.7805 | TO-15A | Regular monitor | 2-Chlorotoluene (1-chloro-2-methylbenzene) |  |  | Yes | 0.83
2022-10-20 | 14:40 | 2022-10-21 | 13:26 | I2 | 33.5831 | 86.7805 | TO-15A | Regular monitor | 4-Ethyltoluene (1-ethyl-4-methylbenzene) |  |  | Yes | 0.79
2022-10-20 | 14:40 | 2022-10-21 | 13:26 | I2 | 33.5831 | 86.7805 | TO-15A | Regular monitor | 2-Propanone (acetone) | 21 |  | No
2022-10-20 | 14:40 | 2022-10-21 | 13:26 | I2 | 33.5831 | 86.7805 | TO-15A | Regular monitor | Acetonitrile (cyanomethane) |  |  | Yes | 0.8
2022-10-20 | 14:40 | 2022-10-21 | 13:26 | I2 | 33.5831 | 86.7805 | TO-15A | Regular monitor | 2-Propenal (acrolein) | 0.42 |  | No
2022-10-20 | 14:40 | 2022-10-21 | 13:26 | I2 | 33.5831 | 86.7805 | TO-15A | Regular monitor | 2-Propenenitrile (acrylonitrile) |  |  | Yes | 0.35
2022-10-20 | 14:40 | 2022-10-21 | 13:26 | I2 | 33.5831 | 86.7805 | TO-15A | Regular monitor | Benzene | 15 | No | No
2022-10-20 | 14:40 | 2022-10-21 | 13:26 | I2 | 33.5831 | 86.7805 | TO-15A | Regular monitor | Chloromethylbenzene (benzyl chloride) |  |  | Yes | 0.83
2022-10-20 | 14:40 | 2022-10-21 | 13:26 | I2 | 33.5831 | 86.7805 | TO-15A | Regular monitor | Bromodichloromethane |  |  | Yes | 1.1
2022-10-20 | 14:40 | 2022-10-21 | 13:26 | I2 | 33.5831 | 86.7805 | TO-15A | Regular monitor | Tribromomethane (bromoform) |  |  | Yes | 1.7
2022-10-20 | 14:40 | 2022-10-21 | 13:26 | I2 | 33.5831 | 86.7805 | TO-15A | Regular monitor | Bromomethane (methyl bromide) |  |  | Yes | 0.62
2022-10-20 | 14:40 | 2022-10-21 | 13:26 | I2 | 33.5831 | 86.7805 | TO-15A | Regular monitor | Carbon disulfide (methanedithione) |  |  | Yes | 2
2022-10-20 | 14:40 | 2022-10-21 | 13:26 | I2 | 33.5831 | 86.7805 | TO-15A | Regular monitor | Carbon tetrachloride (tetrachloromethane) |  |  | Yes | 1
2022-10-20 | 14:40 | 2022-10-21 | 13:26 | I2 | 33.5831 | 86.7805 | TO-15A | Regular monitor | Chlorobenzene |  |  | Yes | 0.74
2022-10-20 | 14:40 | 2022-10-21 | 13:26 | I2 | 33.5831 | 86.7805 | TO-15A | Regular monitor | Chloroethane (ethyl chloride) |  |  | Yes | 0.42
2022-10-20 | 14:40 | 2022-10-21 | 13:26 | I2 | 33.5831 | 86.7805 | TO-15A | Regular monitor | Trichloromethane (chloroform) |  |  | Yes | 0.78
2022-10-20 | 14:40 | 2022-10-21 | 13:26 | I2 | 33.5831 | 86.7805 | TO-15A | Regular monitor | Chloromethane (methyl chloride) | 1.1 |  | No
2022-10-20 | 14:40 | 2022-10-21 | 13:26 | I2 | 33.5831 | 86.7805 | TO-15A | Regular monitor | Isopropylbenzene (cumene) |  |  | Yes | 0.79
2022-10-20 | 14:40 | 2022-10-21 | 13:26 | I2 | 33.5831 | 86.7805 | TO-15A | Regular monitor | Cyclohexane |  |  | Yes | 0.55
2022-10-20 | 14:40 | 2022-10-21 | 13:26 | I2 | 33.5831 | 86.7805 | TO-15A | Regular monitor | Dibromochloromethane (chlorodibromomethane) |  |  | Yes | 1.4
2022-10-20 | 14:40 | 2022-10-21 | 13:26 | I2 | 33.5831 | 86.7805 | TO-15A | Regular monitor | Ethyl acetate |  |  | Yes | 0.58
2022-10-20 | 14:40 | 2022-10-21 | 13:26 | I2 | 33.5831 | 86.7805 | TO-15A | Regular monitor | Ethylbenzene | 0.97 |  | No
2022-10-20 | 14:40 | 2022-10-21 | 13:26 | I2 | 33.5831 | 86.7805 | TO-15A | Regular monitor | Trichlorofluoromethane (Freon 11) | 1.2 |  | No
2022-10-20 | 14:40 | 2022-10-21 | 13:26 | I2 | 33.5831 | 86.7805 | TO-15A | Regular monitor | 1,1,2-Trichlorotrifluoroethane (Freon 113) |  |  | Yes | 1.2
2022-10-20 | 14:40 | 2022-10-21 | 13:26 | I2 | 33.5831 | 86.7805 | TO-15A | Regular monitor | 1,2-Dichlorotetrafluoroethane (Freon 114) |  |  | Yes | 1.1
2022-10-20 | 14:40 | 2022-10-21 | 13:26 | I2 | 33.5831 | 86.7805 | TO-15A | Regular monitor | Dichlorodifluoromethane (Freon 12) | 2.2 |  | No
2022-10-20 | 14:40 | 2022-10-21 | 13:26 | I2 | 33.5831 | 86.7805 | TO-15A | Regular monitor | Heptane | 0.77 |  | No
2022-10-20 | 14:40 | 2022-10-21 | 13:26 | I2 | 33.5831 | 86.7805 | TO-15A | Regular monitor | Hexachlorobutadiene (hexachloro-1,3-butadiene) |  |  | Yes | 1.7
2022-10-20 | 14:40 | 2022-10-21 | 13:26 | I2 | 33.5831 | 86.7805 | TO-15A | Regular monitor | Hexane | 1 |  | No
2022-10-20 | 14:40 | 2022-10-21 | 13:26 | I2 | 33.5831 | 86.7805 | TO-15A | Regular monitor | 2-Propanol (isopropanol) | 2.4 |  | No
2022-10-20 | 14:40 | 2022-10-21 | 13:26 | I2 | 33.5831 | 86.7805 | TO-15A | Regular monitor | 2-Hexanone (methyl butyl ketone, MBK) |  |  | Yes | 0.66
2022-10-20 | 14:40 | 2022-10-21 | 13:26 | I2 | 33.5831 | 86.7805 | TO-15A | Regular monitor | 2-Butanone (methyl ethyl ketone, MEK) | 42 |  | No
2022-10-20 | 14:40 | 2022-10-21 | 13:26 | I2 | 33.5831 | 86.7805 | TO-15A | Regular monitor | 4-Methyl-2-pentanone (methyl isobutyl ketone, MIBK) | 3.4 |  | No
2022-10-20 | 14:40 | 2022-10-21 | 13:26 | I2 | 33.5831 | 86.7805 | TO-15A | Regular monitor | Methyl methacrylate (methyl 2-methylprop-2-enoate) |  |  | Yes | 0.66
2022-10-20 | 14:40 | 2022-10-21 | 13:26 | I2 | 33.5831 | 86.7805 | TO-15A | Regular monitor | 2-Methoxy-2-methylpropane (methyl tert-butyl ether, MTBE) |  |  | Yes | 0.58
2022-10-20 | 14:40 | 2022-10-21 | 13:26 | I2 | 33.5831 | 86.7805 | TO-15A | Regular monitor | Dichloromethane (methylene chloride) | 0.75 |  | No
2022-12-01 | 14:30 | 2022-12-02 | 14:06 | F3 | 33.5833 | 86.779 | TO-15A | Regular monitor | Naphthalene (naphthene) | 0 | Yes | Yes | 0.84
2022-10-20 | 14:40 | 2022-10-21 | 13:26 | I2 | 33.5831 | 86.7805 | TO-15A | Regular monitor | Propene (propylene) | 3.7 |  | No
2022-10-20 | 14:40 | 2022-10-21 | 13:26 | I2 | 33.5831 | 86.7805 | TO-15A | Regular monitor | Styrene (vinylbenzene) | 7.8 |  | No
2022-10-20 | 14:40 | 2022-10-21 | 13:26 | I2 | 33.5831 | 86.7805 | TO-15A | Regular monitor | Tetrahydrofuran (oxolane) |  |  | Yes | 0.47
2022-10-20 | 14:40 | 2022-10-21 | 13:26 | I2 | 33.5831 | 86.7805 | TO-15A | Regular monitor | Toluene (methylbenzene) | 5.3 |  | No
2022-10-20 | 14:40 | 2022-10-21 | 13:26 | I2 | 33.5831 | 86.7805 | TO-15A | Regular monitor | 1,1,2-Trichloroethene (trichloroethylene) |  |  | Yes | 0.86
2022-10-20 | 14:40 | 2022-10-21 | 13:26 | I2 | 33.5831 | 86.7805 | TO-15A | Regular monitor | Ethenyl acetate (vinyl acetate) |  |  | Yes | 0.56
2022-10-20 | 14:40 | 2022-10-21 | 13:26 | I2 | 33.5831 | 86.7805 | TO-15A | Regular monitor | Chloroethene (vinyl chloride) |  |  | Yes | 0.41
2022-10-20 | 14:40 | 2022-10-21 | 13:26 | I2 | 33.5831 | 86.7805 | TO-15A | Regular monitor | cis-1,2-Dichloroethene (cis-1,2-dichloroethylene) |  |  | Yes | 0.63
2022-10-20 | 14:40 | 2022-10-21 | 13:26 | I2 | 33.5831 | 86.7805 | TO-15A | Regular monitor | cis-1,3-Dichloropropene (cis-1,3-dichloropropylene) |  |  | Yes | 0.73
2022-10-20 | 14:40 | 2022-10-21 | 13:26 | I2 | 33.5831 | 86.7805 | TO-15A | Regular monitor | Other (specify in explanation) | 3.2 |  | No |  |  | M&P-xylenes
2022-10-20 | 14:40 | 2022-10-21 | 13:26 | I2 | 33.5831 | 86.7805 | TO-15A | Regular monitor | n-Propylbenzene |  |  | Yes | 0.79
2022-10-20 | 14:40 | 2022-10-21 | 13:26 | I2 | 33.5831 | 86.7805 | TO-15A | Regular monitor | o-Xylene (1,2-xylene) | 1.1 |  | No
2022-10-20 | 14:40 | 2022-10-21 | 13:26 | I2 | 33.5831 | 86.7805 | TO-15A | Regular monitor | 2-Methyl-2-propanol (tert-butyl alcohol, TBA) |  |  | Yes | 2
2022-10-20 | 14:40 | 2022-10-21 | 13:26 | I2 | 33.5831 | 86.7805 | TO-15A | Regular monitor | trans-1,2-Dichloroethene (trans-1,2-dichloroethylene) |  |  | Yes | 0.63
2022-10-20 | 14:40 | 2022-10-21 | 13:26 | I2 | 33.5831 | 86.7805 | TO-15A | Regular monitor | trans-1,3-Dichloropropene (trans-1,3-dichloropropylene) |  |  | Yes | 0.73
2022-10-20 | 15:10 | 2022-10-21 | 13:38 | F9 | 33.582 | 86.7871 | TO-15A | Duplicate | 1,1,1-Trichloroethane (methyl chloroform) |  |  | Yes | 0.87
2022-10-20 | 15:10 | 2022-10-21 | 13:38 | F9 | 33.582 | 86.7871 | TO-15A | Duplicate | 1,1,2,2-Tetrachloroethane (tetrachloroethane) |  |  | Yes | 1.1
2022-10-20 | 15:10 | 2022-10-21 | 13:38 | F9 | 33.582 | 86.7871 | TO-15A | Duplicate | 1,1,2-Trichloroethane |  |  | Yes | 0.87
2022-10-20 | 15:10 | 2022-10-21 | 13:38 | F9 | 33.582 | 86.7871 | TO-15A | Duplicate | 1,1-Dichloroethane (ethylidene chloride) |  |  | Yes | 0.65
2022-10-20 | 15:10 | 2022-10-21 | 13:38 | F9 | 33.582 | 86.7871 | TO-15A | Duplicate | 1,2,4-Trichlorobenzene |  |  | Yes | 1.2
2022-10-20 | 15:10 | 2022-10-21 | 13:38 | F9 | 33.582 | 86.7871 | TO-15A | Duplicate | 1,2,4-Trimethylbenzene (pseudocumene) |  |  | Yes | 0.79
2022-10-20 | 15:10 | 2022-10-21 | 13:38 | F9 | 33.582 | 86.7871 | TO-15A | Duplicate | 1,2-Dibromoethane (ethylene dibromide) |  |  | Yes | 1.2
2022-10-20 | 15:10 | 2022-10-21 | 13:38 | F9 | 33.582 | 86.7871 | TO-15A | Duplicate | o-Dichlorobenzene (1,2-dichlorobenzene) |  |  | Yes | 0.96
2022-10-20 | 15:10 | 2022-10-21 | 13:38 | F9 | 33.582 | 86.7871 | TO-15A | Duplicate | 1,2-Dichloroethane (ethylene dichloride) |  |  | Yes | 0.65
2022-10-20 | 15:10 | 2022-10-21 | 13:38 | F9 | 33.582 | 86.7871 | TO-15A | Duplicate | 1,2-Dichloropropane (propylene dichloride) |  |  | Yes | 0.74
2022-10-20 | 15:10 | 2022-10-21 | 13:38 | F9 | 33.582 | 86.7871 | TO-15A | Duplicate | 1,3,5-Trimethylbenzene (mesitylene) |  |  | Yes | 0.79
2022-10-20 | 15:10 | 2022-10-21 | 13:38 | F9 | 33.582 | 86.7871 | TO-15A | Duplicate | 1,3-Butadiene (butadiene) |  |  | Yes | 0.35
2022-10-20 | 15:10 | 2022-10-21 | 13:38 | F9 | 33.582 | 86.7871 | TO-15A | Duplicate | m-Dichlorobenzene (1,3-dichlorobenzene) |  |  | Yes | 0.96
2022-10-20 | 15:10 | 2022-10-21 | 13:38 | F9 | 33.582 | 86.7871 | TO-15A | Duplicate | p-Dichlorobenzene (1,4-dichlorobenzene) |  |  | Yes | 0.96
2022-10-20 | 15:10 | 2022-10-21 | 13:38 | F9 | 33.582 | 86.7871 | TO-15A | Duplicate | 1,4-Dioxane (p-dioxane) |  |  | Yes | 0.58
2022-10-20 | 15:10 | 2022-10-21 | 13:38 | F9 | 33.582 | 86.7871 | TO-15A | Duplicate | 2-Chlorotoluene (1-chloro-2-methylbenzene) |  |  | Yes | 0.83
2022-10-20 | 15:10 | 2022-10-21 | 13:38 | F9 | 33.582 | 86.7871 | TO-15A | Duplicate | 4-Ethyltoluene (1-ethyl-4-methylbenzene) |  |  | Yes | 0.79
2022-10-20 | 15:10 | 2022-10-21 | 13:38 | F9 | 33.582 | 86.7871 | TO-15A | Duplicate | 2-Propanone (acetone) | 15 |  | No
2022-10-20 | 15:10 | 2022-10-21 | 13:38 | F9 | 33.582 | 86.7871 | TO-15A | Duplicate | Acetonitrile (cyanomethane) |  |  | Yes | 0.8
2022-10-20 | 15:10 | 2022-10-21 | 13:38 | F9 | 33.582 | 86.7871 | TO-15A | Duplicate | 2-Propenal (acrolein) |  |  | Yes | 0.37
2022-10-20 | 15:10 | 2022-10-21 | 13:38 | F9 | 33.582 | 86.7871 | TO-15A | Duplicate | 2-Propenenitrile (acrylonitrile) |  |  | Yes | 0.35
2022-10-20 | 15:10 | 2022-10-21 | 13:38 | F9 | 33.582 | 86.7871 | TO-15A | Duplicate | Benzene | 1.1 |  | No
2022-10-20 | 15:10 | 2022-10-21 | 13:38 | F9 | 33.582 | 86.7871 | TO-15A | Duplicate | Chloromethylbenzene (benzyl chloride) |  |  | Yes | 0.83
2022-10-20 | 15:10 | 2022-10-21 | 13:38 | F9 | 33.582 | 86.7871 | TO-15A | Duplicate | Bromodichloromethane |  |  | Yes | 1.1
2022-10-20 | 15:10 | 2022-10-21 | 13:38 | F9 | 33.582 | 86.7871 | TO-15A | Duplicate | Tribromomethane (bromoform) |  |  | Yes | 1.7
2022-10-20 | 15:10 | 2022-10-21 | 13:38 | F9 | 33.582 | 86.7871 | TO-15A | Duplicate | Bromomethane (methyl bromide) |  |  | Yes | 0.62
2022-10-20 | 15:10 | 2022-10-21 | 13:38 | F9 | 33.582 | 86.7871 | TO-15A | Duplicate | Carbon disulfide (methanedithione) |  |  | Yes | 2
2022-10-20 | 15:10 | 2022-10-21 | 13:38 | F9 | 33.582 | 86.7871 | TO-15A | Duplicate | Carbon tetrachloride (tetrachloromethane) |  |  | Yes | 1
2022-10-20 | 15:10 | 2022-10-21 | 13:38 | F9 | 33.582 | 86.7871 | TO-15A | Duplicate | Chlorobenzene |  |  | Yes | 0.74
2022-10-20 | 15:10 | 2022-10-21 | 13:38 | F9 | 33.582 | 86.7871 | TO-15A | Duplicate | Chloroethane (ethyl chloride) |  |  | Yes | 0.42
2022-10-20 | 15:10 | 2022-10-21 | 13:38 | F9 | 33.582 | 86.7871 | TO-15A | Duplicate | Trichloromethane (chloroform) |  |  | Yes | 0.78
2022-10-20 | 15:10 | 2022-10-21 | 13:38 | F9 | 33.582 | 86.7871 | TO-15A | Duplicate | Chloromethane (methyl chloride) | 0.96 |  | No
2022-10-20 | 15:10 | 2022-10-21 | 13:38 | F9 | 33.582 | 86.7871 | TO-15A | Duplicate | Isopropylbenzene (cumene) |  |  | Yes | 0.79
2022-10-20 | 15:10 | 2022-10-21 | 13:38 | F9 | 33.582 | 86.7871 | TO-15A | Duplicate | Cyclohexane |  |  | Yes | 0.55
2022-10-20 | 15:10 | 2022-10-21 | 13:38 | F9 | 33.582 | 86.7871 | TO-15A | Duplicate | Dibromochloromethane (chlorodibromomethane) |  |  | Yes | 1.4
2022-10-20 | 15:10 | 2022-10-21 | 13:38 | F9 | 33.582 | 86.7871 | TO-15A | Duplicate | Ethyl acetate |  |  | Yes | 0.58
2022-10-20 | 15:10 | 2022-10-21 | 13:38 | F9 | 33.582 | 86.7871 | TO-15A | Duplicate | Ethylbenzene | 0.81 |  | No
2022-10-20 | 15:10 | 2022-10-21 | 13:38 | F9 | 33.582 | 86.7871 | TO-15A | Duplicate | Trichlorofluoromethane (Freon 11) | 1.2 |  | No
2022-10-20 | 15:10 | 2022-10-21 | 13:38 | F9 | 33.582 | 86.7871 | TO-15A | Duplicate | 1,1,2-Trichlorotrifluoroethane (Freon 113) | 1.2 |  | Yes | 1.2
2022-10-20 | 15:10 | 2022-10-21 | 13:38 | F9 | 33.582 | 86.7871 | TO-15A | Duplicate | 1,2-Dichlorotetrafluoroethane (Freon 114) | 1.1 |  | Yes | 1.1
2022-10-20 | 15:10 | 2022-10-21 | 13:38 | F9 | 33.582 | 86.7871 | TO-15A | Duplicate | Dichlorodifluoromethane (Freon 12) | 2.1 |  | No
2022-10-20 | 15:10 | 2022-10-21 | 13:38 | F9 | 33.582 | 86.7871 | TO-15A | Duplicate | Heptane |  |  | Yes | 0.66
2022-10-20 | 15:10 | 2022-10-21 | 13:38 | F9 | 33.582 | 86.7871 | TO-15A | Duplicate | Hexachlorobutadiene (hexachloro-1,3-butadiene) |  |  | Yes | 1.7
2022-10-20 | 15:10 | 2022-10-21 | 13:38 | F9 | 33.582 | 86.7871 | TO-15A | Duplicate | Hexane | 0.68 |  | No
2022-10-20 | 15:10 | 2022-10-21 | 13:38 | F9 | 33.582 | 86.7871 | TO-15A | Duplicate | 2-Propanol (isopropanol) | 1.8 |  | No
2022-10-20 | 15:10 | 2022-10-21 | 13:38 | F9 | 33.582 | 86.7871 | TO-15A | Duplicate | 2-Hexanone (methyl butyl ketone, MBK) |  |  | Yes | 0.66
2022-10-20 | 15:10 | 2022-10-21 | 13:38 | F9 | 33.582 | 86.7871 | TO-15A | Duplicate | 2-Butanone (methyl ethyl ketone, MEK) | 26 |  | No
2022-10-20 | 15:10 | 2022-10-21 | 13:38 | F9 | 33.582 | 86.7871 | TO-15A | Duplicate | 4-Methyl-2-pentanone (methyl isobutyl ketone, MIBK) | 2.9 |  | No
2022-10-20 | 15:10 | 2022-10-21 | 13:38 | F9 | 33.582 | 86.7871 | TO-15A | Duplicate | Methyl methacrylate (methyl 2-methylprop-2-enoate) |  |  | Yes | 0.66
2022-10-20 | 15:10 | 2022-10-21 | 13:38 | F9 | 33.582 | 86.7871 | TO-15A | Duplicate | 2-Methoxy-2-methylpropane (methyl tert-butyl ether, MTBE) |  |  | Yes | 0.58
2022-10-20 | 15:10 | 2022-10-21 | 13:38 | F9 | 33.582 | 86.7871 | TO-15A | Duplicate | Dichloromethane (methylene chloride) | 0.57 |  | No
2022-10-20 | 15:10 | 2022-10-21 | 13:38 | F9 | 33.582 | 86.7871 | TO-15A | Duplicate | Naphthalene (naphthene) |  |  | Yes | 0.84
2022-10-20 | 15:10 | 2022-10-21 | 13:38 | F9 | 33.582 | 86.7871 | TO-15A | Duplicate | Propene (propylene) | 2.8 |  | No
2022-10-20 | 15:10 | 2022-10-21 | 13:38 | F9 | 33.582 | 86.7871 | TO-15A | Duplicate | Styrene (vinylbenzene) | 2.7 |  | No
2022-10-20 | 15:10 | 2022-10-21 | 13:38 | F9 | 33.582 | 86.7871 | TO-15A | Duplicate | Tetrahydrofuran (oxolane) |  |  | Yes | 0.47
2022-10-20 | 15:10 | 2022-10-21 | 13:38 | F9 | 33.582 | 86.7871 | TO-15A | Duplicate | Toluene (methylbenzene) | 3 |  | No
2022-10-20 | 15:10 | 2022-10-21 | 13:38 | F9 | 33.582 | 86.7871 | TO-15A | Duplicate | 1,1,2-Trichloroethene (trichloroethylene) |  |  | Yes | 0.86
2022-10-20 | 15:10 | 2022-10-21 | 13:38 | F9 | 33.582 | 86.7871 | TO-15A | Duplicate | Ethenyl acetate (vinyl acetate) |  |  | Yes | 0.56
2022-10-20 | 15:10 | 2022-10-21 | 13:38 | F9 | 33.582 | 86.7871 | TO-15A | Duplicate | Chloroethene (vinyl chloride) |  |  | Yes | 0.41
2022-10-20 | 15:10 | 2022-10-21 | 13:38 | F9 | 33.582 | 86.7871 | TO-15A | Duplicate | cis-1,2-Dichloroethene (cis-1,2-dichloroethylene) |  |  | Yes | 0.63
2022-10-20 | 15:10 | 2022-10-21 | 13:38 | F9 | 33.582 | 86.7871 | TO-15A | Duplicate | cis-1,3-Dichloropropene (cis-1,3-dichloropropylene) |  |  | Yes | 0.73
2022-10-20 | 15:10 | 2022-10-21 | 13:38 | F9 | 33.582 | 86.7871 | TO-15A | Duplicate | Other (specify in explanation) | 2.6 |  | No |  |  | M&P-xylenes
2022-10-20 | 15:10 | 2022-10-21 | 13:38 | F9 | 33.582 | 86.7871 | TO-15A | Duplicate | n-Propylbenzene |  |  | Yes | 0.79
2022-10-20 | 15:10 | 2022-10-21 | 13:38 | F9 | 33.582 | 86.7871 | TO-15A | Duplicate | o-Xylene (1,2-xylene) | 0.81 |  | No
2022-10-20 | 15:10 | 2022-10-21 | 13:38 | F9 | 33.582 | 86.7871 | TO-15A | Duplicate | 2-Methyl-2-propanol (tert-butyl alcohol, TBA) |  |  | Yes | 2
2022-10-20 | 15:10 | 2022-10-21 | 13:38 | F9 | 33.582 | 86.7871 | TO-15A | Duplicate | trans-1,2-Dichloroethene (trans-1,2-dichloroethylene) |  |  | Yes | 0.63
2022-10-20 | 15:10 | 2022-10-21 | 13:38 | F9 | 33.582 | 86.7871 | TO-15A | Duplicate | trans-1,3-Dichloropropene (trans-1,3-dichloropropylene) |  |  | Yes | 0.73
2022-11-03 | 14:35 | 2022-11-04 | 14:37 | F1 | 33.5823 | 86.779 | TO-15A | Regular monitor | 1,1,1-Trichloroethane (methyl chloroform) |  |  | Yes | 0.87
2022-11-03 | 14:35 | 2022-11-04 | 14:37 | F1 | 33.5823 | 86.779 | TO-15A | Regular monitor | 1,1,2,2-Tetrachloroethane (tetrachloroethane) |  |  | Yes | 1.1
2022-11-03 | 14:35 | 2022-11-04 | 14:37 | F1 | 33.5823 | 86.779 | TO-15A | Regular monitor | 1,1,2-Trichloroethane |  |  | Yes | 0.87
2022-11-03 | 14:35 | 2022-11-04 | 14:37 | F1 | 33.5823 | 86.779 | TO-15A | Regular monitor | 1,1-Dichloroethane (ethylidene chloride) |  |  | Yes | 0.65
2022-11-03 | 14:35 | 2022-11-04 | 14:37 | F1 | 33.5823 | 86.779 | TO-15A | Regular monitor | 1,2,4-Trichlorobenzene |  |  | Yes | 1.2
2022-11-03 | 14:35 | 2022-11-04 | 14:37 | F1 | 33.5823 | 86.779 | TO-15A | Regular monitor | 1,2,4-Trimethylbenzene (pseudocumene) |  |  | Yes | 0.79
2022-11-03 | 14:35 | 2022-11-04 | 14:37 | F1 | 33.5823 | 86.779 | TO-15A | Regular monitor | 1,2-Dibromoethane (ethylene dibromide) |  |  | Yes | 1.2
2022-11-03 | 14:35 | 2022-11-04 | 14:37 | F1 | 33.5823 | 86.779 | TO-15A | Regular monitor | o-Dichlorobenzene (1,2-dichlorobenzene) |  |  | Yes | 0.96
2022-11-03 | 14:35 | 2022-11-04 | 14:37 | F1 | 33.5823 | 86.779 | TO-15A | Regular monitor | 1,2-Dichloroethane (ethylene dichloride) |  |  | Yes | 0.65
2022-11-03 | 14:35 | 2022-11-04 | 14:37 | F1 | 33.5823 | 86.779 | TO-15A | Regular monitor | 1,2-Dichloropropane (propylene dichloride) |  |  | Yes | 0.74
2022-11-03 | 14:35 | 2022-11-04 | 14:37 | F1 | 33.5823 | 86.779 | TO-15A | Regular monitor | 1,3,5-Trimethylbenzene (mesitylene) |  |  | Yes | 0.79
2022-11-03 | 14:35 | 2022-11-04 | 14:37 | F1 | 33.5823 | 86.779 | TO-15A | Regular monitor | 1,3-Butadiene (butadiene) |  |  | Yes | 0.35
2022-11-03 | 14:35 | 2022-11-04 | 14:37 | F1 | 33.5823 | 86.779 | TO-15A | Regular monitor | m-Dichlorobenzene (1,3-dichlorobenzene) |  |  | Yes | 0.96
2022-11-03 | 14:35 | 2022-11-04 | 14:37 | F1 | 33.5823 | 86.779 | TO-15A | Regular monitor | p-Dichlorobenzene (1,4-dichlorobenzene) |  |  | Yes | 0.96
2022-11-03 | 14:35 | 2022-11-04 | 14:37 | F1 | 33.5823 | 86.779 | TO-15A | Regular monitor | 1,4-Dioxane (p-dioxane) |  |  | Yes | 0.58
2022-11-03 | 14:35 | 2022-11-04 | 14:37 | F1 | 33.5823 | 86.779 | TO-15A | Regular monitor | 2-Chlorotoluene (1-chloro-2-methylbenzene) |  |  | Yes | 0.83
2022-11-03 | 14:35 | 2022-11-04 | 14:37 | F1 | 33.5823 | 86.779 | TO-15A | Regular monitor | 4-Ethyltoluene (1-ethyl-4-methylbenzene) |  |  | Yes | 0.79
2022-11-03 | 14:35 | 2022-11-04 | 14:37 | F1 | 33.5823 | 86.779 | TO-15A | Regular monitor | 2-Propanone (acetone) | 18 |  | No
2022-11-03 | 14:35 | 2022-11-04 | 14:37 | F1 | 33.5823 | 86.779 | TO-15A | Regular monitor | Acetonitrile (cyanomethane) |  |  | Yes | 0.8
2022-11-03 | 14:35 | 2022-11-04 | 14:37 | F1 | 33.5823 | 86.779 | TO-15A | Regular monitor | 2-Propenal (acrolein) |  |  | Yes | 0.37
2022-11-03 | 14:35 | 2022-11-04 | 14:37 | F1 | 33.5823 | 86.779 | TO-15A | Regular monitor | 2-Propenenitrile (acrylonitrile) |  |  | Yes | 0.35
2022-11-03 | 14:35 | 2022-11-04 | 14:37 | F1 | 33.5823 | 86.779 | TO-15A | Regular monitor | Benzene | 0.93 | No | No
2022-11-03 | 14:35 | 2022-11-04 | 14:37 | F1 | 33.5823 | 86.779 | TO-15A | Regular monitor | Chloromethylbenzene (benzyl chloride) |  |  | Yes | 0.83
2022-11-03 | 14:35 | 2022-11-04 | 14:37 | F1 | 33.5823 | 86.779 | TO-15A | Regular monitor | Bromodichloromethane |  |  | Yes | 1.1
2022-11-03 | 14:35 | 2022-11-04 | 14:37 | F1 | 33.5823 | 86.779 | TO-15A | Regular monitor | Tribromomethane (bromoform) |  |  | Yes | 1.7
2022-11-03 | 14:35 | 2022-11-04 | 14:37 | F1 | 33.5823 | 86.779 | TO-15A | Regular monitor | Bromomethane (methyl bromide) |  |  | Yes | 0.62
2022-11-03 | 14:35 | 2022-11-04 | 14:37 | F1 | 33.5823 | 86.779 | TO-15A | Regular monitor | Carbon disulfide (methanedithione) |  |  | Yes | 2
2022-11-03 | 14:35 | 2022-11-04 | 14:37 | F1 | 33.5823 | 86.779 | TO-15A | Regular monitor | Carbon tetrachloride (tetrachloromethane) |  |  | Yes | 1
2022-11-03 | 14:35 | 2022-11-04 | 14:37 | F1 | 33.5823 | 86.779 | TO-15A | Regular monitor | Chlorobenzene |  |  | Yes | 0.74
2022-11-03 | 14:35 | 2022-11-04 | 14:37 | F1 | 33.5823 | 86.779 | TO-15A | Regular monitor | Chloroethane (ethyl chloride) |  |  | Yes | 0.42
2022-11-03 | 14:35 | 2022-11-04 | 14:37 | F1 | 33.5823 | 86.779 | TO-15A | Regular monitor | Trichloromethane (chloroform) |  |  | Yes | 0.78
2022-11-03 | 14:35 | 2022-11-04 | 14:37 | F1 | 33.5823 | 86.779 | TO-15A | Regular monitor | Chloromethane (methyl chloride) | 1.2 |  | No
2022-11-03 | 14:35 | 2022-11-04 | 14:37 | F1 | 33.5823 | 86.779 | TO-15A | Regular monitor | Isopropylbenzene (cumene) |  |  | Yes | 0.79
2022-11-03 | 14:35 | 2022-11-04 | 14:37 | F1 | 33.5823 | 86.779 | TO-15A | Regular monitor | Cyclohexane |  |  | Yes | 0.55
2022-11-03 | 14:35 | 2022-11-04 | 14:37 | F1 | 33.5823 | 86.779 | TO-15A | Regular monitor | Dibromochloromethane (chlorodibromomethane) |  |  | Yes | 1.4
2022-11-03 | 14:35 | 2022-11-04 | 14:37 | F1 | 33.5823 | 86.779 | TO-15A | Regular monitor | Ethyl acetate |  |  | Yes | 0.58
2022-11-03 | 14:35 | 2022-11-04 | 14:37 | F1 | 33.5823 | 86.779 | TO-15A | Regular monitor | Ethylbenzene | 5.6 |  | No
2022-11-03 | 14:35 | 2022-11-04 | 14:37 | F1 | 33.5823 | 86.779 | TO-15A | Regular monitor | Trichlorofluoromethane (Freon 11) | 1.2 |  | No
2022-11-03 | 14:35 | 2022-11-04 | 14:37 | F1 | 33.5823 | 86.779 | TO-15A | Regular monitor | 1,1,2-Trichlorotrifluoroethane (Freon 113) |  |  | Yes | 1.2
2022-11-03 | 14:35 | 2022-11-04 | 14:37 | F1 | 33.5823 | 86.779 | TO-15A | Regular monitor | 1,2-Dichlorotetrafluoroethane (Freon 114) |  |  | Yes | 1.1
2022-11-03 | 14:35 | 2022-11-04 | 14:37 | F1 | 33.5823 | 86.779 | TO-15A | Regular monitor | Dichlorodifluoromethane (Freon 12) | 2.2 |  | No
2022-11-03 | 14:35 | 2022-11-04 | 14:37 | F1 | 33.5823 | 86.779 | TO-15A | Regular monitor | Heptane | 1 |  | No
2022-11-03 | 14:35 | 2022-11-04 | 14:37 | F1 | 33.5823 | 86.779 | TO-15A | Regular monitor | Hexachlorobutadiene (hexachloro-1,3-butadiene) |  |  | Yes | 1.7
2022-11-03 | 14:35 | 2022-11-04 | 14:37 | F1 | 33.5823 | 86.779 | TO-15A | Regular monitor | Hexane | 1.6 |  | No
2022-11-03 | 14:35 | 2022-11-04 | 14:37 | F1 | 33.5823 | 86.779 | TO-15A | Regular monitor | 2-Propanol (isopropanol) |  |  | Yes | 1.2
2022-11-03 | 14:35 | 2022-11-04 | 14:37 | F1 | 33.5823 | 86.779 | TO-15A | Regular monitor | 2-Hexanone (methyl butyl ketone, MBK) |  |  | Yes | 0.66
2022-11-03 | 14:35 | 2022-11-04 | 14:37 | F1 | 33.5823 | 86.779 | TO-15A | Regular monitor | 2-Butanone (methyl ethyl ketone, MEK) | 2.6 |  | No
2022-11-03 | 14:35 | 2022-11-04 | 14:37 | F1 | 33.5823 | 86.779 | TO-15A | Regular monitor | 4-Methyl-2-pentanone (methyl isobutyl ketone, MIBK) |  |  | Yes | 0.66
2022-11-03 | 14:35 | 2022-11-04 | 14:37 | F1 | 33.5823 | 86.779 | TO-15A | Regular monitor | Methyl methacrylate (methyl 2-methylprop-2-enoate) |  |  | Yes | 0.66
2022-11-03 | 14:35 | 2022-11-04 | 14:37 | F1 | 33.5823 | 86.779 | TO-15A | Regular monitor | 2-Methoxy-2-methylpropane (methyl tert-butyl ether, MTBE) |  |  | Yes | 0.58
2022-11-03 | 14:35 | 2022-11-04 | 14:37 | F1 | 33.5823 | 86.779 | TO-15A | Regular monitor | Dichloromethane (methylene chloride) |  |  | Yes | 0.56
2022-12-01 | 15:57 | 2022-12-02 | 15:20 | F9 | 33.582 | 86.7871 | TO-15A | Regular monitor | Naphthalene (naphthene) | 0 | Yes | Yes | 0.84
2022-11-03 | 14:35 | 2022-11-04 | 14:37 | F1 | 33.5823 | 86.779 | TO-15A | Regular monitor | Propene (propylene) | 12 |  | No
2022-11-03 | 14:35 | 2022-11-04 | 14:37 | F1 | 33.5823 | 86.779 | TO-15A | Regular monitor | Styrene (vinylbenzene) |  |  | Yes | 0.68
2022-11-03 | 14:35 | 2022-11-04 | 14:37 | F1 | 33.5823 | 86.779 | TO-15A | Regular monitor | Tetrahydrofuran (oxolane) |  |  | Yes | 0.47
2022-11-03 | 14:35 | 2022-11-04 | 14:37 | F1 | 33.5823 | 86.779 | TO-15A | Regular monitor | Toluene (methylbenzene) | 3.9 |  | No
2022-11-03 | 14:35 | 2022-11-04 | 14:37 | F1 | 33.5823 | 86.779 | TO-15A | Regular monitor | 1,1,2-Trichloroethene (trichloroethylene) |  |  | Yes | 0.86
2022-11-03 | 14:35 | 2022-11-04 | 14:37 | F1 | 33.5823 | 86.779 | TO-15A | Regular monitor | Ethenyl acetate (vinyl acetate) | 1.9 |  | No
2022-11-03 | 14:35 | 2022-11-04 | 14:37 | F1 | 33.5823 | 86.779 | TO-15A | Regular monitor | Chloroethene (vinyl chloride) |  |  | Yes | 0.41
2022-11-03 | 14:35 | 2022-11-04 | 14:37 | F1 | 33.5823 | 86.779 | TO-15A | Regular monitor | cis-1,2-Dichloroethene (cis-1,2-dichloroethylene) |  |  | Yes | 0.63
2022-11-03 | 14:35 | 2022-11-04 | 14:37 | F1 | 33.5823 | 86.779 | TO-15A | Regular monitor | cis-1,3-Dichloropropene (cis-1,3-dichloropropylene) |  |  | Yes | 0.73
2022-11-03 | 14:35 | 2022-11-04 | 14:37 | F1 | 33.5823 | 86.779 | TO-15A | Regular monitor | Other (specify in explanation) | 23 |  | No |  |  | M&P-xylenes
2022-11-03 | 14:35 | 2022-11-04 | 14:37 | F1 | 33.5823 | 86.779 | TO-15A | Regular monitor | n-Propylbenzene |  |  | Yes | 0.79
2022-11-03 | 14:35 | 2022-11-04 | 14:37 | F1 | 33.5823 | 86.779 | TO-15A | Regular monitor | o-Xylene (1,2-xylene) | 7.4 |  | No
2022-11-03 | 14:35 | 2022-11-04 | 14:37 | F1 | 33.5823 | 86.779 | TO-15A | Regular monitor | 2-Methyl-2-propanol (tert-butyl alcohol, TBA) |  |  | Yes | 2
2022-11-03 | 14:35 | 2022-11-04 | 14:37 | F1 | 33.5823 | 86.779 | TO-15A | Regular monitor | trans-1,2-Dichloroethene (trans-1,2-dichloroethylene) |  |  | Yes | 0.63
2022-11-03 | 14:35 | 2022-11-04 | 14:37 | F1 | 33.5823 | 86.779 | TO-15A | Regular monitor | trans-1,3-Dichloropropene (trans-1,3-dichloropropylene) |  |  | Yes | 0.73
2022-11-03 | 14:35 | 2022-11-04 | 14:37 | F2 | 33.5829 | 86.779 | TO-15A | Regular monitor | 1,1,1-Trichloroethane (methyl chloroform) |  |  | Yes | 0.87
2022-11-03 | 14:35 | 2022-11-04 | 14:37 | F2 | 33.5829 | 86.779 | TO-15A | Regular monitor | 1,1,2,2-Tetrachloroethane (tetrachloroethane) |  |  | Yes | 1.1
2022-11-03 | 14:35 | 2022-11-04 | 14:37 | F2 | 33.5829 | 86.779 | TO-15A | Regular monitor | 1,1,2-Trichloroethane |  |  | Yes | 0.87
2022-11-03 | 14:35 | 2022-11-04 | 14:37 | F2 | 33.5829 | 86.779 | TO-15A | Regular monitor | 1,1-Dichloroethane (ethylidene chloride) |  |  | Yes | 0.65
2022-11-03 | 14:35 | 2022-11-04 | 14:37 | F2 | 33.5829 | 86.779 | TO-15A | Regular monitor | 1,2,4-Trichlorobenzene |  |  | Yes | 1.2
2022-11-03 | 14:35 | 2022-11-04 | 14:37 | F2 | 33.5829 | 86.779 | TO-15A | Regular monitor | 1,2,4-Trimethylbenzene (pseudocumene) |  |  | Yes | 0.79
2022-11-03 | 14:35 | 2022-11-04 | 14:37 | F2 | 33.5829 | 86.779 | TO-15A | Regular monitor | 1,2-Dibromoethane (ethylene dibromide) |  |  | Yes | 1.2
2022-11-03 | 14:35 | 2022-11-04 | 14:37 | F2 | 33.5829 | 86.779 | TO-15A | Regular monitor | o-Dichlorobenzene (1,2-dichlorobenzene) |  |  | Yes | 0.96
2022-11-03 | 14:35 | 2022-11-04 | 14:37 | F2 | 33.5829 | 86.779 | TO-15A | Regular monitor | 1,2-Dichloroethane (ethylene dichloride) |  |  | Yes | 0.65
2022-11-03 | 14:35 | 2022-11-04 | 14:37 | F2 | 33.5829 | 86.779 | TO-15A | Regular monitor | 1,2-Dichloropropane (propylene dichloride) |  |  | Yes | 0.74
2022-11-03 | 14:35 | 2022-11-04 | 14:37 | F2 | 33.5829 | 86.779 | TO-15A | Regular monitor | 1,3,5-Trimethylbenzene (mesitylene) |  |  | Yes | 0.79
2022-11-03 | 14:35 | 2022-11-04 | 14:37 | F2 | 33.5829 | 86.779 | TO-15A | Regular monitor | 1,3-Butadiene (butadiene) |  |  | Yes | 0.35
2022-11-03 | 14:35 | 2022-11-04 | 14:37 | F2 | 33.5829 | 86.779 | TO-15A | Regular monitor | m-Dichlorobenzene (1,3-dichlorobenzene) |  |  | Yes | 0.96
2022-11-03 | 14:35 | 2022-11-04 | 14:37 | F2 | 33.5829 | 86.779 | TO-15A | Regular monitor | p-Dichlorobenzene (1,4-dichlorobenzene) |  |  | Yes | 0.96
2022-11-03 | 14:35 | 2022-11-04 | 14:37 | F2 | 33.5829 | 86.779 | TO-15A | Regular monitor | 1,4-Dioxane (p-dioxane) |  |  | Yes | 0.58
2022-11-03 | 14:35 | 2022-11-04 | 14:37 | F2 | 33.5829 | 86.779 | TO-15A | Regular monitor | 2-Chlorotoluene (1-chloro-2-methylbenzene) |  |  | Yes | 0.83
2022-11-03 | 14:35 | 2022-11-04 | 14:37 | F2 | 33.5829 | 86.779 | TO-15A | Regular monitor | 4-Ethyltoluene (1-ethyl-4-methylbenzene) |  |  | Yes | 0.79
2022-11-03 | 14:35 | 2022-11-04 | 14:37 | F2 | 33.5829 | 86.779 | TO-15A | Regular monitor | 2-Propanone (acetone) | 14 |  | No
2022-11-03 | 14:35 | 2022-11-04 | 14:37 | F2 | 33.5829 | 86.779 | TO-15A | Regular monitor | Acetonitrile (cyanomethane) |  |  | Yes | 0.8
2022-11-03 | 14:35 | 2022-11-04 | 14:37 | F2 | 33.5829 | 86.779 | TO-15A | Regular monitor | 2-Propenal (acrolein) |  |  | Yes | 0.37
2022-11-03 | 14:35 | 2022-11-04 | 14:37 | F2 | 33.5829 | 86.779 | TO-15A | Regular monitor | 2-Propenenitrile (acrylonitrile) |  |  | Yes | 0.35
2022-11-03 | 14:35 | 2022-11-04 | 14:37 | F2 | 33.5829 | 86.779 | TO-15A | Regular monitor | Benzene | 0.63 | No | No
2022-11-03 | 14:35 | 2022-11-04 | 14:37 | F2 | 33.5829 | 86.779 | TO-15A | Regular monitor | Chloromethylbenzene (benzyl chloride) |  |  | Yes | 0.83
2022-11-03 | 14:35 | 2022-11-04 | 14:37 | F2 | 33.5829 | 86.779 | TO-15A | Regular monitor | Bromodichloromethane |  |  | Yes | 1.1
2022-11-03 | 14:35 | 2022-11-04 | 14:37 | F2 | 33.5829 | 86.779 | TO-15A | Regular monitor | Tribromomethane (bromoform) |  |  | Yes | 1.7
2022-11-03 | 14:35 | 2022-11-04 | 14:37 | F2 | 33.5829 | 86.779 | TO-15A | Regular monitor | Bromomethane (methyl bromide) |  |  | Yes | 0.62
2022-11-03 | 14:35 | 2022-11-04 | 14:37 | F2 | 33.5829 | 86.779 | TO-15A | Regular monitor | Carbon disulfide (methanedithione) |  |  | Yes | 2
2022-11-03 | 14:35 | 2022-11-04 | 14:37 | F2 | 33.5829 | 86.779 | TO-15A | Regular monitor | Carbon tetrachloride (tetrachloromethane) |  |  | Yes | 1
2022-11-03 | 14:35 | 2022-11-04 | 14:37 | F2 | 33.5829 | 86.779 | TO-15A | Regular monitor | Chlorobenzene |  |  | Yes | 0.74
2022-11-03 | 14:35 | 2022-11-04 | 14:37 | F2 | 33.5829 | 86.779 | TO-15A | Regular monitor | Chloroethane (ethyl chloride) |  |  | Yes | 0.42
2022-11-03 | 14:35 | 2022-11-04 | 14:37 | F2 | 33.5829 | 86.779 | TO-15A | Regular monitor | Trichloromethane (chloroform) |  |  | Yes | 0.78
2022-11-03 | 14:35 | 2022-11-04 | 14:37 | F2 | 33.5829 | 86.779 | TO-15A | Regular monitor | Chloromethane (methyl chloride) | 1.2 |  | No
2022-11-03 | 14:35 | 2022-11-04 | 14:37 | F2 | 33.5829 | 86.779 | TO-15A | Regular monitor | Isopropylbenzene (cumene) |  |  | Yes | 0.79
2022-11-03 | 14:35 | 2022-11-04 | 14:37 | F2 | 33.5829 | 86.779 | TO-15A | Regular monitor | Cyclohexane |  |  | Yes | 0.55
2022-11-03 | 14:35 | 2022-11-04 | 14:37 | F2 | 33.5829 | 86.779 | TO-15A | Regular monitor | Dibromochloromethane (chlorodibromomethane) |  |  | Yes | 1.4
2022-11-03 | 14:35 | 2022-11-04 | 14:37 | F2 | 33.5829 | 86.779 | TO-15A | Regular monitor | Ethyl acetate |  |  | Yes | 0.58
2022-11-03 | 14:35 | 2022-11-04 | 14:37 | F2 | 33.5829 | 86.779 | TO-15A | Regular monitor | Ethylbenzene | 3.6 |  | No
2022-11-03 | 14:35 | 2022-11-04 | 14:37 | F2 | 33.5829 | 86.779 | TO-15A | Regular monitor | Trichlorofluoromethane (Freon 11) | 1.1 |  | No
2022-11-03 | 14:35 | 2022-11-04 | 14:37 | F2 | 33.5829 | 86.779 | TO-15A | Regular monitor | 1,1,2-Trichlorotrifluoroethane (Freon 113) |  |  | Yes | 1.2
2022-11-03 | 14:35 | 2022-11-04 | 14:37 | F2 | 33.5829 | 86.779 | TO-15A | Regular monitor | 1,2-Dichlorotetrafluoroethane (Freon 114) |  |  | Yes | 1.1
2022-11-03 | 14:35 | 2022-11-04 | 14:37 | F2 | 33.5829 | 86.779 | TO-15A | Regular monitor | Dichlorodifluoromethane (Freon 12) | 2.3 |  | No
2022-11-03 | 14:35 | 2022-11-04 | 14:37 | F2 | 33.5829 | 86.779 | TO-15A | Regular monitor | Heptane | 0.66 |  | No
2022-11-03 | 14:35 | 2022-11-04 | 14:37 | F2 | 33.5829 | 86.779 | TO-15A | Regular monitor | Hexachlorobutadiene (hexachloro-1,3-butadiene) |  |  | Yes | 1.7
2022-11-03 | 14:35 | 2022-11-04 | 14:37 | F2 | 33.5829 | 86.779 | TO-15A | Regular monitor | Hexane | 0.75 |  | No
2022-11-03 | 14:35 | 2022-11-04 | 14:37 | F2 | 33.5829 | 86.779 | TO-15A | Regular monitor | 2-Propanol (isopropanol) | 13 |  | No
2022-11-03 | 14:35 | 2022-11-04 | 14:37 | F2 | 33.5829 | 86.779 | TO-15A | Regular monitor | 2-Hexanone (methyl butyl ketone, MBK) |  |  | Yes | 0.66
2022-11-03 | 14:35 | 2022-11-04 | 14:37 | F2 | 33.5829 | 86.779 | TO-15A | Regular monitor | 2-Butanone (methyl ethyl ketone, MEK) | 2.4 |  | No
2022-11-03 | 14:35 | 2022-11-04 | 14:37 | F2 | 33.5829 | 86.779 | TO-15A | Regular monitor | 4-Methyl-2-pentanone (methyl isobutyl ketone, MIBK) |  |  | Yes | 0.66
2022-11-03 | 14:35 | 2022-11-04 | 14:37 | F2 | 33.5829 | 86.779 | TO-15A | Regular monitor | Methyl methacrylate (methyl 2-methylprop-2-enoate) |  |  | Yes | 0.66
2022-11-03 | 14:35 | 2022-11-04 | 14:37 | F2 | 33.5829 | 86.779 | TO-15A | Regular monitor | 2-Methoxy-2-methylpropane (methyl tert-butyl ether, MTBE) |  |  | Yes | 0.58
2022-11-03 | 14:35 | 2022-11-04 | 14:37 | F2 | 33.5829 | 86.779 | TO-15A | Regular monitor | Dichloromethane (methylene chloride) |  |  | Yes | 0.56
2022-12-01 | 15:02 | 2022-12-02 | 14:25 | I1 | 33.5833 | 86.7797 | TO-15A | Regular monitor | Naphthalene (naphthene) | 0.97 | No | No
2022-11-03 | 14:35 | 2022-11-04 | 14:37 | F2 | 33.5829 | 86.779 | TO-15A | Regular monitor | Propene (propylene) | 3 |  | No
2022-11-03 | 14:35 | 2022-11-04 | 14:37 | F2 | 33.5829 | 86.779 | TO-15A | Regular monitor | Styrene (vinylbenzene) |  |  | Yes | 0.68
2022-11-03 | 14:35 | 2022-11-04 | 14:37 | F2 | 33.5829 | 86.779 | TO-15A | Regular monitor | Tetrahydrofuran (oxolane) |  |  | Yes | 0.47
2022-11-03 | 14:35 | 2022-11-04 | 14:37 | F2 | 33.5829 | 86.779 | TO-15A | Regular monitor | Toluene (methylbenzene) | 2.8 |  | No
2022-11-03 | 14:35 | 2022-11-04 | 14:37 | F2 | 33.5829 | 86.779 | TO-15A | Regular monitor | 1,1,2-Trichloroethene (trichloroethylene) |  |  | Yes | 0.86
2022-11-03 | 14:35 | 2022-11-04 | 14:37 | F2 | 33.5829 | 86.779 | TO-15A | Regular monitor | Ethenyl acetate (vinyl acetate) |  |  | Yes | 0.56
2022-11-03 | 14:35 | 2022-11-04 | 14:37 | F2 | 33.5829 | 86.779 | TO-15A | Regular monitor | Chloroethene (vinyl chloride) |  |  | Yes | 0.41
2022-11-03 | 14:35 | 2022-11-04 | 14:37 | F2 | 33.5829 | 86.779 | TO-15A | Regular monitor | cis-1,2-Dichloroethene (cis-1,2-dichloroethylene) |  |  | Yes | 0.63
2022-11-03 | 14:35 | 2022-11-04 | 14:37 | F2 | 33.5829 | 86.779 | TO-15A | Regular monitor | cis-1,3-Dichloropropene (cis-1,3-dichloropropylene) |  |  | Yes | 0.73
2022-11-03 | 14:35 | 2022-11-04 | 14:37 | F2 | 33.5829 | 86.779 | TO-15A | Regular monitor | Other (specify in explanation) | 14 |  | No |  |  | M&P-xylenes
2022-11-03 | 14:35 | 2022-11-04 | 14:37 | F2 | 33.5829 | 86.779 | TO-15A | Regular monitor | n-Propylbenzene |  |  | Yes | 0.79
2022-11-03 | 14:35 | 2022-11-04 | 14:37 | F2 | 33.5829 | 86.779 | TO-15A | Regular monitor | o-Xylene (1,2-xylene) | 4.7 |  | No
2022-11-03 | 14:35 | 2022-11-04 | 14:37 | F2 | 33.5829 | 86.779 | TO-15A | Regular monitor | 2-Methyl-2-propanol (tert-butyl alcohol, TBA) |  |  | Yes | 2
2022-11-03 | 14:35 | 2022-11-04 | 14:37 | F2 | 33.5829 | 86.779 | TO-15A | Regular monitor | trans-1,2-Dichloroethene (trans-1,2-dichloroethylene) |  |  | Yes | 0.63
2022-11-03 | 14:35 | 2022-11-04 | 14:37 | F2 | 33.5829 | 86.779 | TO-15A | Regular monitor | trans-1,3-Dichloropropene (trans-1,3-dichloropropylene) |  |  | Yes | 0.73
2022-11-03 | 14:42 | 2022-11-04 | 14:42 | F3 | 33.5833 | 86.779 | TO-15A | Regular monitor | 1,1,1-Trichloroethane (methyl chloroform) |  |  | Yes | 0.87
2022-11-03 | 14:42 | 2022-11-04 | 14:42 | F3 | 33.5833 | 86.779 | TO-15A | Regular monitor | 1,1,2,2-Tetrachloroethane (tetrachloroethane) |  |  | Yes | 1.1
2022-11-03 | 14:42 | 2022-11-04 | 14:42 | F3 | 33.5833 | 86.779 | TO-15A | Regular monitor | 1,1,2-Trichloroethane |  |  | Yes | 0.87
2022-11-03 | 14:42 | 2022-11-04 | 14:42 | F3 | 33.5833 | 86.779 | TO-15A | Regular monitor | 1,1-Dichloroethane (ethylidene chloride) |  |  | Yes | 0.65
2022-11-03 | 14:42 | 2022-11-04 | 14:42 | F3 | 33.5833 | 86.779 | TO-15A | Regular monitor | 1,2,4-Trichlorobenzene |  |  | Yes | 1.2
2022-11-03 | 14:42 | 2022-11-04 | 14:42 | F3 | 33.5833 | 86.779 | TO-15A | Regular monitor | 1,2,4-Trimethylbenzene (pseudocumene) |  |  | Yes | 0.79
2022-11-03 | 14:42 | 2022-11-04 | 14:42 | F3 | 33.5833 | 86.779 | TO-15A | Regular monitor | 1,2-Dibromoethane (ethylene dibromide) |  |  | Yes | 1.2
2022-11-03 | 14:42 | 2022-11-04 | 14:42 | F3 | 33.5833 | 86.779 | TO-15A | Regular monitor | o-Dichlorobenzene (1,2-dichlorobenzene) |  |  | Yes | 0.96
2022-11-03 | 14:42 | 2022-11-04 | 14:42 | F3 | 33.5833 | 86.779 | TO-15A | Regular monitor | 1,2-Dichloroethane (ethylene dichloride) |  |  | Yes | 0.65
2022-11-03 | 14:42 | 2022-11-04 | 14:42 | F3 | 33.5833 | 86.779 | TO-15A | Regular monitor | 1,2-Dichloropropane (propylene dichloride) |  |  | Yes | 0.74
2022-11-03 | 14:42 | 2022-11-04 | 14:42 | F3 | 33.5833 | 86.779 | TO-15A | Regular monitor | 1,3,5-Trimethylbenzene (mesitylene) |  |  | Yes | 0.79
2022-11-03 | 14:42 | 2022-11-04 | 14:42 | F3 | 33.5833 | 86.779 | TO-15A | Regular monitor | 1,3-Butadiene (butadiene) |  |  | Yes | 0.35
2022-11-03 | 14:42 | 2022-11-04 | 14:42 | F3 | 33.5833 | 86.779 | TO-15A | Regular monitor | m-Dichlorobenzene (1,3-dichlorobenzene) |  |  | Yes | 0.96
2022-11-03 | 14:42 | 2022-11-04 | 14:42 | F3 | 33.5833 | 86.779 | TO-15A | Regular monitor | p-Dichlorobenzene (1,4-dichlorobenzene) |  |  | Yes | 0.96
2022-11-03 | 14:42 | 2022-11-04 | 14:42 | F3 | 33.5833 | 86.779 | TO-15A | Regular monitor | 1,4-Dioxane (p-dioxane) |  |  | Yes | 0.58
2022-11-03 | 14:42 | 2022-11-04 | 14:42 | F3 | 33.5833 | 86.779 | TO-15A | Regular monitor | 2-Chlorotoluene (1-chloro-2-methylbenzene) |  |  | Yes | 0.83
2022-11-03 | 14:42 | 2022-11-04 | 14:42 | F3 | 33.5833 | 86.779 | TO-15A | Regular monitor | 4-Ethyltoluene (1-ethyl-4-methylbenzene) |  |  | Yes | 0.79
2022-11-03 | 14:42 | 2022-11-04 | 14:42 | F3 | 33.5833 | 86.779 | TO-15A | Regular monitor | 2-Propanone (acetone) | 17 |  | No
2022-11-03 | 14:42 | 2022-11-04 | 14:42 | F3 | 33.5833 | 86.779 | TO-15A | Regular monitor | Acetonitrile (cyanomethane) |  |  | Yes | 0.8
2022-11-03 | 14:42 | 2022-11-04 | 14:42 | F3 | 33.5833 | 86.779 | TO-15A | Regular monitor | 2-Propenal (acrolein) |  |  | Yes | 0.37
2022-11-03 | 14:42 | 2022-11-04 | 14:42 | F3 | 33.5833 | 86.779 | TO-15A | Regular monitor | 2-Propenenitrile (acrylonitrile) |  |  | Yes | 0.35
2022-11-03 | 14:42 | 2022-11-04 | 14:42 | F3 | 33.5833 | 86.779 | TO-15A | Regular monitor | Benzene | 0.68 | No | No
2022-11-03 | 14:42 | 2022-11-04 | 14:42 | F3 | 33.5833 | 86.779 | TO-15A | Regular monitor | Chloromethylbenzene (benzyl chloride) |  |  | Yes | 0.83
2022-11-03 | 14:42 | 2022-11-04 | 14:42 | F3 | 33.5833 | 86.779 | TO-15A | Regular monitor | Bromodichloromethane |  |  | Yes | 1.1
2022-11-03 | 14:42 | 2022-11-04 | 14:42 | F3 | 33.5833 | 86.779 | TO-15A | Regular monitor | Tribromomethane (bromoform) |  |  | Yes | 1.7
2022-11-03 | 14:42 | 2022-11-04 | 14:42 | F3 | 33.5833 | 86.779 | TO-15A | Regular monitor | Bromomethane (methyl bromide) |  |  | Yes | 0.62
2022-11-03 | 14:42 | 2022-11-04 | 14:42 | F3 | 33.5833 | 86.779 | TO-15A | Regular monitor | Carbon disulfide (methanedithione) |  |  | Yes | 2
2022-11-03 | 14:42 | 2022-11-04 | 14:42 | F3 | 33.5833 | 86.779 | TO-15A | Regular monitor | Carbon tetrachloride (tetrachloromethane) |  |  | Yes | 1
2022-11-03 | 14:42 | 2022-11-04 | 14:42 | F3 | 33.5833 | 86.779 | TO-15A | Regular monitor | Chlorobenzene |  |  | Yes | 0.74
2022-11-03 | 14:42 | 2022-11-04 | 14:42 | F3 | 33.5833 | 86.779 | TO-15A | Regular monitor | Chloroethane (ethyl chloride) |  |  | Yes | 0.42
2022-11-03 | 14:42 | 2022-11-04 | 14:42 | F3 | 33.5833 | 86.779 | TO-15A | Regular monitor | Trichloromethane (chloroform) |  |  | Yes | 0.78
2022-11-03 | 14:42 | 2022-11-04 | 14:42 | F3 | 33.5833 | 86.779 | TO-15A | Regular monitor | Chloromethane (methyl chloride) | 1.2 |  | No
2022-11-03 | 14:42 | 2022-11-04 | 14:42 | F3 | 33.5833 | 86.779 | TO-15A | Regular monitor | Isopropylbenzene (cumene) |  |  | Yes | 0.79
2022-11-03 | 14:42 | 2022-11-04 | 14:42 | F3 | 33.5833 | 86.779 | TO-15A | Regular monitor | Cyclohexane |  |  | Yes | 0.55
2022-11-03 | 14:42 | 2022-11-04 | 14:42 | F3 | 33.5833 | 86.779 | TO-15A | Regular monitor | Dibromochloromethane (chlorodibromomethane) |  |  | Yes | 1.4
2022-11-03 | 14:42 | 2022-11-04 | 14:42 | F3 | 33.5833 | 86.779 | TO-15A | Regular monitor | Ethyl acetate | 0.78 |  | No
2022-11-03 | 14:42 | 2022-11-04 | 14:42 | F3 | 33.5833 | 86.779 | TO-15A | Regular monitor | Ethylbenzene | 2.9 |  | No
2022-11-03 | 14:42 | 2022-11-04 | 14:42 | F3 | 33.5833 | 86.779 | TO-15A | Regular monitor | Trichlorofluoromethane (Freon 11) | 1.2 |  | No
2022-11-03 | 14:42 | 2022-11-04 | 14:42 | F3 | 33.5833 | 86.779 | TO-15A | Regular monitor | 1,1,2-Trichlorotrifluoroethane (Freon 113) |  |  | Yes | 1.2
2022-11-03 | 14:42 | 2022-11-04 | 14:42 | F3 | 33.5833 | 86.779 | TO-15A | Regular monitor | 1,2-Dichlorotetrafluoroethane (Freon 114) |  |  | Yes | 1.1
2022-11-03 | 14:42 | 2022-11-04 | 14:42 | F3 | 33.5833 | 86.779 | TO-15A | Regular monitor | Dichlorodifluoromethane (Freon 12) | 2.3 |  | No
2022-11-03 | 14:42 | 2022-11-04 | 14:42 | F3 | 33.5833 | 86.779 | TO-15A | Regular monitor | Heptane | 1.1 |  | No
2022-11-03 | 14:42 | 2022-11-04 | 14:42 | F3 | 33.5833 | 86.779 | TO-15A | Regular monitor | Hexachlorobutadiene (hexachloro-1,3-butadiene) |  |  | Yes | 1.7
2022-11-03 | 14:42 | 2022-11-04 | 14:42 | F3 | 33.5833 | 86.779 | TO-15A | Regular monitor | Hexane | 0.81 |  | No
2022-11-03 | 14:42 | 2022-11-04 | 14:42 | F3 | 33.5833 | 86.779 | TO-15A | Regular monitor | 2-Propanol (isopropanol) |  |  | Yes | 1.2
2022-11-03 | 14:42 | 2022-11-04 | 14:42 | F3 | 33.5833 | 86.779 | TO-15A | Regular monitor | 2-Hexanone (methyl butyl ketone, MBK) |  |  | Yes | 0.66
2022-11-03 | 14:42 | 2022-11-04 | 14:42 | F3 | 33.5833 | 86.779 | TO-15A | Regular monitor | 2-Butanone (methyl ethyl ketone, MEK) | 2.8 |  | No
2022-11-03 | 14:42 | 2022-11-04 | 14:42 | F3 | 33.5833 | 86.779 | TO-15A | Regular monitor | 4-Methyl-2-pentanone (methyl isobutyl ketone, MIBK) |  |  | Yes | 0.66
2022-11-03 | 14:42 | 2022-11-04 | 14:42 | F3 | 33.5833 | 86.779 | TO-15A | Regular monitor | Methyl methacrylate (methyl 2-methylprop-2-enoate) |  |  | Yes | 0.66
2022-11-03 | 14:42 | 2022-11-04 | 14:42 | F3 | 33.5833 | 86.779 | TO-15A | Regular monitor | 2-Methoxy-2-methylpropane (methyl tert-butyl ether, MTBE) |  |  | Yes | 0.58
2022-11-03 | 14:42 | 2022-11-04 | 14:42 | F3 | 33.5833 | 86.779 | TO-15A | Regular monitor | Dichloromethane (methylene chloride) | 0.71 |  | No
2022-12-01 | 15:47 | 2022-12-02 | 14:57 | I2 | 33.5831 | 86.7805 | TO-15A | Regular monitor | Naphthalene (naphthene) | 2 | No | No
2022-11-03 | 14:42 | 2022-11-04 | 14:42 | F3 | 33.5833 | 86.779 | TO-15A | Regular monitor | Propene (propylene) | 5.4 |  | No
2022-11-03 | 14:42 | 2022-11-04 | 14:42 | F3 | 33.5833 | 86.779 | TO-15A | Regular monitor | Styrene (vinylbenzene) | 0.78 |  | No
2022-11-03 | 14:42 | 2022-11-04 | 14:42 | F3 | 33.5833 | 86.779 | TO-15A | Regular monitor | Tetrahydrofuran (oxolane) |  |  | Yes | 0.47
2022-11-03 | 14:42 | 2022-11-04 | 14:42 | F3 | 33.5833 | 86.779 | TO-15A | Regular monitor | Toluene (methylbenzene) | 9.1 |  | No
2022-11-03 | 14:42 | 2022-11-04 | 14:42 | F3 | 33.5833 | 86.779 | TO-15A | Regular monitor | 1,1,2-Trichloroethene (trichloroethylene) |  |  | Yes | 0.86
2022-11-03 | 14:42 | 2022-11-04 | 14:42 | F3 | 33.5833 | 86.779 | TO-15A | Regular monitor | Ethenyl acetate (vinyl acetate) |  |  | Yes | 0.56
2022-11-03 | 14:42 | 2022-11-04 | 14:42 | F3 | 33.5833 | 86.779 | TO-15A | Regular monitor | Chloroethene (vinyl chloride) |  |  | Yes | 0.41
2022-11-03 | 14:42 | 2022-11-04 | 14:42 | F3 | 33.5833 | 86.779 | TO-15A | Regular monitor | cis-1,2-Dichloroethene (cis-1,2-dichloroethylene) |  |  | Yes | 0.63
2022-11-03 | 14:42 | 2022-11-04 | 14:42 | F3 | 33.5833 | 86.779 | TO-15A | Regular monitor | cis-1,3-Dichloropropene (cis-1,3-dichloropropylene) |  |  | Yes | 0.73
2022-11-03 | 14:42 | 2022-11-04 | 14:42 | F3 | 33.5833 | 86.779 | TO-15A | Regular monitor | Other (specify in explanation) | 11 |  | No |  |  | M&P-xylenes
2022-11-03 | 14:42 | 2022-11-04 | 14:42 | F3 | 33.5833 | 86.779 | TO-15A | Regular monitor | n-Propylbenzene |  |  | Yes | 0.79
2022-11-03 | 14:42 | 2022-11-04 | 14:42 | F3 | 33.5833 | 86.779 | TO-15A | Regular monitor | o-Xylene (1,2-xylene) | 3.7 |  | No
2022-11-03 | 14:42 | 2022-11-04 | 14:42 | F3 | 33.5833 | 86.779 | TO-15A | Regular monitor | 2-Methyl-2-propanol (tert-butyl alcohol, TBA) |  |  | Yes | 2
2022-11-03 | 14:42 | 2022-11-04 | 14:42 | F3 | 33.5833 | 86.779 | TO-15A | Regular monitor | trans-1,2-Dichloroethene (trans-1,2-dichloroethylene) |  |  | Yes | 0.63
2022-11-03 | 14:42 | 2022-11-04 | 14:42 | F3 | 33.5833 | 86.779 | TO-15A | Regular monitor | trans-1,3-Dichloropropene (trans-1,3-dichloropropylene) |  |  | Yes | 0.73
2022-11-03 | 15:08 | 2022-11-04 | 15:13 | F9 | 33.582 | 86.7871 | TO-15A | Regular monitor | 1,1,1-Trichloroethane (methyl chloroform) |  |  | Yes | 0.87
2022-11-03 | 15:08 | 2022-11-04 | 15:13 | F9 | 33.582 | 86.7871 | TO-15A | Regular monitor | 1,1,2,2-Tetrachloroethane (tetrachloroethane) |  |  | Yes | 1.1
2022-11-03 | 15:08 | 2022-11-04 | 15:13 | F9 | 33.582 | 86.7871 | TO-15A | Regular monitor | 1,1,2-Trichloroethane |  |  | Yes | 0.87
2022-11-03 | 15:08 | 2022-11-04 | 15:13 | F9 | 33.582 | 86.7871 | TO-15A | Regular monitor | 1,1-Dichloroethane (ethylidene chloride) |  |  | Yes | 0.65
2022-11-03 | 15:08 | 2022-11-04 | 15:13 | F9 | 33.582 | 86.7871 | TO-15A | Regular monitor | 1,2,4-Trichlorobenzene |  |  | Yes | 1.2
2022-11-03 | 15:08 | 2022-11-04 | 15:13 | F9 | 33.582 | 86.7871 | TO-15A | Regular monitor | 1,2,4-Trimethylbenzene (pseudocumene) |  |  | Yes | 0.79
2022-11-03 | 15:08 | 2022-11-04 | 15:13 | F9 | 33.582 | 86.7871 | TO-15A | Regular monitor | 1,2-Dibromoethane (ethylene dibromide) |  |  | Yes | 1.2
2022-11-03 | 15:08 | 2022-11-04 | 15:13 | F9 | 33.582 | 86.7871 | TO-15A | Regular monitor | o-Dichlorobenzene (1,2-dichlorobenzene) |  |  | Yes | 0.96
2022-11-03 | 15:08 | 2022-11-04 | 15:13 | F9 | 33.582 | 86.7871 | TO-15A | Regular monitor | 1,2-Dichloroethane (ethylene dichloride) |  |  | Yes | 0.65
2022-11-03 | 15:08 | 2022-11-04 | 15:13 | F9 | 33.582 | 86.7871 | TO-15A | Regular monitor | 1,2-Dichloropropane (propylene dichloride) |  |  | Yes | 0.74
2022-11-03 | 15:08 | 2022-11-04 | 15:13 | F9 | 33.582 | 86.7871 | TO-15A | Regular monitor | 1,3,5-Trimethylbenzene (mesitylene) |  |  | Yes | 0.79
2022-11-03 | 15:08 | 2022-11-04 | 15:13 | F9 | 33.582 | 86.7871 | TO-15A | Regular monitor | 1,3-Butadiene (butadiene) |  |  | Yes | 0.35
2022-11-03 | 15:08 | 2022-11-04 | 15:13 | F9 | 33.582 | 86.7871 | TO-15A | Regular monitor | m-Dichlorobenzene (1,3-dichlorobenzene) |  |  | Yes | 0.96
2022-11-03 | 15:08 | 2022-11-04 | 15:13 | F9 | 33.582 | 86.7871 | TO-15A | Regular monitor | p-Dichlorobenzene (1,4-dichlorobenzene) |  |  | Yes | 0.96
2022-11-03 | 15:08 | 2022-11-04 | 15:13 | F9 | 33.582 | 86.7871 | TO-15A | Regular monitor | 1,4-Dioxane (p-dioxane) |  |  | Yes | 0.58
2022-11-03 | 15:08 | 2022-11-04 | 15:13 | F9 | 33.582 | 86.7871 | TO-15A | Regular monitor | 2-Chlorotoluene (1-chloro-2-methylbenzene) |  |  | Yes | 0.83
2022-11-03 | 15:08 | 2022-11-04 | 15:13 | F9 | 33.582 | 86.7871 | TO-15A | Regular monitor | 4-Ethyltoluene (1-ethyl-4-methylbenzene) |  |  | Yes | 0.79
2022-11-03 | 15:08 | 2022-11-04 | 15:13 | F9 | 33.582 | 86.7871 | TO-15A | Regular monitor | 2-Propanone (acetone) | 9.6 |  | No
2022-11-03 | 15:08 | 2022-11-04 | 15:13 | F9 | 33.582 | 86.7871 | TO-15A | Regular monitor | Acetonitrile (cyanomethane) |  |  | Yes | 0.8
2022-11-03 | 15:08 | 2022-11-04 | 15:13 | F9 | 33.582 | 86.7871 | TO-15A | Regular monitor | 2-Propenal (acrolein) |  |  | Yes | 0.37
2022-11-03 | 15:08 | 2022-11-04 | 15:13 | F9 | 33.582 | 86.7871 | TO-15A | Regular monitor | 2-Propenenitrile (acrylonitrile) |  |  | Yes | 0.35
2022-11-03 | 15:08 | 2022-11-04 | 15:13 | F9 | 33.582 | 86.7871 | TO-15A | Regular monitor | Benzene | 0.63 | No | No
2022-11-03 | 15:08 | 2022-11-04 | 15:13 | F9 | 33.582 | 86.7871 | TO-15A | Regular monitor | Chloromethylbenzene (benzyl chloride) |  |  | Yes | 0.83
2022-11-03 | 15:08 | 2022-11-04 | 15:13 | F9 | 33.582 | 86.7871 | TO-15A | Regular monitor | Bromodichloromethane |  |  | Yes | 1.1
2022-11-03 | 15:08 | 2022-11-04 | 15:13 | F9 | 33.582 | 86.7871 | TO-15A | Regular monitor | Tribromomethane (bromoform) |  |  | Yes | 1.7
2022-11-03 | 15:08 | 2022-11-04 | 15:13 | F9 | 33.582 | 86.7871 | TO-15A | Regular monitor | Bromomethane (methyl bromide) |  |  | Yes | 0.62
2022-11-03 | 15:08 | 2022-11-04 | 15:13 | F9 | 33.582 | 86.7871 | TO-15A | Regular monitor | Carbon disulfide (methanedithione) |  |  | Yes | 2
2022-11-03 | 15:08 | 2022-11-04 | 15:13 | F9 | 33.582 | 86.7871 | TO-15A | Regular monitor | Carbon tetrachloride (tetrachloromethane) |  |  | Yes | 1
2022-11-03 | 15:08 | 2022-11-04 | 15:13 | F9 | 33.582 | 86.7871 | TO-15A | Regular monitor | Chlorobenzene |  |  | Yes | 0.74
2022-11-03 | 15:08 | 2022-11-04 | 15:13 | F9 | 33.582 | 86.7871 | TO-15A | Regular monitor | Chloroethane (ethyl chloride) |  |  | Yes | 0.42
2022-11-03 | 15:08 | 2022-11-04 | 15:13 | F9 | 33.582 | 86.7871 | TO-15A | Regular monitor | Trichloromethane (chloroform) |  |  | Yes | 0.78
2022-11-03 | 15:08 | 2022-11-04 | 15:13 | F9 | 33.582 | 86.7871 | TO-15A | Regular monitor | Chloromethane (methyl chloride) | 1.1 |  | No
2022-11-03 | 15:08 | 2022-11-04 | 15:13 | F9 | 33.582 | 86.7871 | TO-15A | Regular monitor | Isopropylbenzene (cumene) |  |  | Yes | 0.79
2022-11-03 | 15:08 | 2022-11-04 | 15:13 | F9 | 33.582 | 86.7871 | TO-15A | Regular monitor | Cyclohexane |  |  | Yes | 0.55
2022-11-03 | 15:08 | 2022-11-04 | 15:13 | F9 | 33.582 | 86.7871 | TO-15A | Regular monitor | Dibromochloromethane (chlorodibromomethane) |  |  | Yes | 1.4
2022-11-03 | 15:08 | 2022-11-04 | 15:13 | F9 | 33.582 | 86.7871 | TO-15A | Regular monitor | Ethyl acetate |  |  | Yes | 0.58
2022-11-03 | 15:08 | 2022-11-04 | 15:13 | F9 | 33.582 | 86.7871 | TO-15A | Regular monitor | Ethylbenzene |  |  | Yes | 0.69
2022-11-03 | 15:08 | 2022-11-04 | 15:13 | F9 | 33.582 | 86.7871 | TO-15A | Regular monitor | Trichlorofluoromethane (Freon 11) | 1.2 |  | No
2022-11-03 | 15:08 | 2022-11-04 | 15:13 | F9 | 33.582 | 86.7871 | TO-15A | Regular monitor | 1,1,2-Trichlorotrifluoroethane (Freon 113) |  |  | Yes | 1.2
2022-11-03 | 15:08 | 2022-11-04 | 15:13 | F9 | 33.582 | 86.7871 | TO-15A | Regular monitor | 1,2-Dichlorotetrafluoroethane (Freon 114) |  |  | Yes | 1.1
2022-11-03 | 15:08 | 2022-11-04 | 15:13 | F9 | 33.582 | 86.7871 | TO-15A | Regular monitor | Dichlorodifluoromethane (Freon 12) | 2.2 |  | No
2022-11-03 | 15:08 | 2022-11-04 | 15:13 | F9 | 33.582 | 86.7871 | TO-15A | Regular monitor | Heptane |  |  | Yes | 0.66
2022-11-03 | 15:08 | 2022-11-04 | 15:13 | F9 | 33.582 | 86.7871 | TO-15A | Regular monitor | Hexachlorobutadiene (hexachloro-1,3-butadiene) |  |  | Yes | 1.7
2022-11-03 | 15:08 | 2022-11-04 | 15:13 | F9 | 33.582 | 86.7871 | TO-15A | Regular monitor | Hexane |  |  | Yes | 0.56
2022-11-03 | 15:08 | 2022-11-04 | 15:13 | F9 | 33.582 | 86.7871 | TO-15A | Regular monitor | 2-Propanol (isopropanol) |  |  | Yes | 1.2
2022-11-03 | 15:08 | 2022-11-04 | 15:13 | F9 | 33.582 | 86.7871 | TO-15A | Regular monitor | 2-Hexanone (methyl butyl ketone, MBK) |  |  | Yes | 0.66
2022-11-03 | 15:08 | 2022-11-04 | 15:13 | F9 | 33.582 | 86.7871 | TO-15A | Regular monitor | 2-Butanone (methyl ethyl ketone, MEK) | 1.1 |  | No
2022-11-03 | 15:08 | 2022-11-04 | 15:13 | F9 | 33.582 | 86.7871 | TO-15A | Regular monitor | 4-Methyl-2-pentanone (methyl isobutyl ketone, MIBK) |  |  | Yes | 0.66
2022-11-03 | 15:08 | 2022-11-04 | 15:13 | F9 | 33.582 | 86.7871 | TO-15A | Regular monitor | Methyl methacrylate (methyl 2-methylprop-2-enoate) |  |  | Yes | 0.66
2022-11-03 | 15:08 | 2022-11-04 | 15:13 | F9 | 33.582 | 86.7871 | TO-15A | Regular monitor | 2-Methoxy-2-methylpropane (methyl tert-butyl ether, MTBE) |  |  | Yes | 0.58
2022-11-03 | 15:08 | 2022-11-04 | 15:13 | F9 | 33.582 | 86.7871 | TO-15A | Regular monitor | Dichloromethane (methylene chloride) |  |  | Yes | 0.56
2022-12-15 | 14:33 | 2022-12-16 | 14:38 | F3 | 33.5833 | 86.779 | TO-13A | Regular monitor | Naphthalene (naphthene) | 1.13 | No | No
2022-11-03 | 15:08 | 2022-11-04 | 15:13 | F9 | 33.582 | 86.7871 | TO-15A | Regular monitor | Propene (propylene) |  |  | Yes | 0.9
2022-11-03 | 15:08 | 2022-11-04 | 15:13 | F9 | 33.582 | 86.7871 | TO-15A | Regular monitor | Styrene (vinylbenzene) |  |  | Yes | 0.68
2022-11-03 | 15:08 | 2022-11-04 | 15:13 | F9 | 33.582 | 86.7871 | TO-15A | Regular monitor | Tetrahydrofuran (oxolane) |  |  | Yes | 0.47
2022-11-03 | 15:08 | 2022-11-04 | 15:13 | F9 | 33.582 | 86.7871 | TO-15A | Regular monitor | Toluene (methylbenzene) | 0.7 |  | No
2022-11-03 | 15:08 | 2022-11-04 | 15:13 | F9 | 33.582 | 86.7871 | TO-15A | Regular monitor | 1,1,2-Trichloroethene (trichloroethylene) |  |  | Yes | 0.86
2022-11-03 | 15:08 | 2022-11-04 | 15:13 | F9 | 33.582 | 86.7871 | TO-15A | Regular monitor | Ethenyl acetate (vinyl acetate) |  |  | Yes | 0.56
2022-11-03 | 15:08 | 2022-11-04 | 15:13 | F9 | 33.582 | 86.7871 | TO-15A | Regular monitor | Chloroethene (vinyl chloride) |  |  | Yes | 0.41
2022-11-03 | 15:08 | 2022-11-04 | 15:13 | F9 | 33.582 | 86.7871 | TO-15A | Regular monitor | cis-1,2-Dichloroethene (cis-1,2-dichloroethylene) |  |  | Yes | 0.63
2022-11-03 | 15:08 | 2022-11-04 | 15:13 | F9 | 33.582 | 86.7871 | TO-15A | Regular monitor | cis-1,3-Dichloropropene (cis-1,3-dichloropropylene) |  |  | Yes | 0.73
2022-11-03 | 15:08 | 2022-11-04 | 15:13 | F9 | 33.582 | 86.7871 | TO-15A | Regular monitor | Other (specify in explanation) |  |  | Yes | 1.4 |  | M&P-xylenes
2022-11-03 | 15:08 | 2022-11-04 | 15:13 | F9 | 33.582 | 86.7871 | TO-15A | Regular monitor | n-Propylbenzene |  |  | Yes | 0.79
2022-11-03 | 15:08 | 2022-11-04 | 15:13 | F9 | 33.582 | 86.7871 | TO-15A | Regular monitor | o-Xylene (1,2-xylene) |  |  | Yes | 0.69
2022-11-03 | 15:08 | 2022-11-04 | 15:13 | F9 | 33.582 | 86.7871 | TO-15A | Regular monitor | 2-Methyl-2-propanol (tert-butyl alcohol, TBA) |  |  | Yes | 2
2022-11-03 | 15:08 | 2022-11-04 | 15:13 | F9 | 33.582 | 86.7871 | TO-15A | Regular monitor | trans-1,2-Dichloroethene (trans-1,2-dichloroethylene) |  |  | Yes | 0.63
2022-11-03 | 15:08 | 2022-11-04 | 15:13 | F9 | 33.582 | 86.7871 | TO-15A | Regular monitor | trans-1,3-Dichloropropene (trans-1,3-dichloropropylene) |  |  | Yes | 0.73
2022-11-03 | 14:10 | 2022-11-04 | 14:10 | I1 | 33.5833 | 86.7797 | TO-15A | Regular monitor | 1,1,1-Trichloroethane (methyl chloroform) |  |  | Yes | 0.87
2022-11-03 | 14:10 | 2022-11-04 | 14:10 | I1 | 33.5833 | 86.7797 | TO-15A | Regular monitor | 1,1,2,2-Tetrachloroethane (tetrachloroethane) |  |  | Yes | 1.1
2022-11-03 | 14:10 | 2022-11-04 | 14:10 | I1 | 33.5833 | 86.7797 | TO-15A | Regular monitor | 1,1,2-Trichloroethane |  |  | Yes | 0.87
2022-11-03 | 14:10 | 2022-11-04 | 14:10 | I1 | 33.5833 | 86.7797 | TO-15A | Regular monitor | 1,1-Dichloroethane (ethylidene chloride) |  |  | Yes | 0.65
2022-11-03 | 14:10 | 2022-11-04 | 14:10 | I1 | 33.5833 | 86.7797 | TO-15A | Regular monitor | 1,2,4-Trichlorobenzene |  |  | Yes | 1.2
2022-11-03 | 14:10 | 2022-11-04 | 14:10 | I1 | 33.5833 | 86.7797 | TO-15A | Regular monitor | 1,2,4-Trimethylbenzene (pseudocumene) |  |  | Yes | 0.79
2022-11-03 | 14:10 | 2022-11-04 | 14:10 | I1 | 33.5833 | 86.7797 | TO-15A | Regular monitor | 1,2-Dibromoethane (ethylene dibromide) |  |  | Yes | 1.2
2022-11-03 | 14:10 | 2022-11-04 | 14:10 | I1 | 33.5833 | 86.7797 | TO-15A | Regular monitor | o-Dichlorobenzene (1,2-dichlorobenzene) |  |  | Yes | 0.96
2022-11-03 | 14:10 | 2022-11-04 | 14:10 | I1 | 33.5833 | 86.7797 | TO-15A | Regular monitor | 1,2-Dichloroethane (ethylene dichloride) |  |  | Yes | 0.65
2022-11-03 | 14:10 | 2022-11-04 | 14:10 | I1 | 33.5833 | 86.7797 | TO-15A | Regular monitor | 1,2-Dichloropropane (propylene dichloride) |  |  | Yes | 0.74
2022-11-03 | 14:10 | 2022-11-04 | 14:10 | I1 | 33.5833 | 86.7797 | TO-15A | Regular monitor | 1,3,5-Trimethylbenzene (mesitylene) |  |  | Yes | 0.79
2022-11-03 | 14:10 | 2022-11-04 | 14:10 | I1 | 33.5833 | 86.7797 | TO-15A | Regular monitor | 1,3-Butadiene (butadiene) |  |  | Yes | 0.35
2022-11-03 | 14:10 | 2022-11-04 | 14:10 | I1 | 33.5833 | 86.7797 | TO-15A | Regular monitor | m-Dichlorobenzene (1,3-dichlorobenzene) |  |  | Yes | 0.96
2022-11-03 | 14:10 | 2022-11-04 | 14:10 | I1 | 33.5833 | 86.7797 | TO-15A | Regular monitor | p-Dichlorobenzene (1,4-dichlorobenzene) |  |  | Yes | 0.96
2022-11-03 | 14:10 | 2022-11-04 | 14:10 | I1 | 33.5833 | 86.7797 | TO-15A | Regular monitor | 1,4-Dioxane (p-dioxane) |  |  | Yes | 0.58
2022-11-03 | 14:10 | 2022-11-04 | 14:10 | I1 | 33.5833 | 86.7797 | TO-15A | Regular monitor | 2-Chlorotoluene (1-chloro-2-methylbenzene) |  |  | Yes | 0.83
2022-11-03 | 14:10 | 2022-11-04 | 14:10 | I1 | 33.5833 | 86.7797 | TO-15A | Regular monitor | 4-Ethyltoluene (1-ethyl-4-methylbenzene) |  |  | Yes | 0.79
2022-11-03 | 14:10 | 2022-11-04 | 14:10 | I1 | 33.5833 | 86.7797 | TO-15A | Regular monitor | 2-Propanone (acetone) | 15 |  | No
2022-11-03 | 14:10 | 2022-11-04 | 14:10 | I1 | 33.5833 | 86.7797 | TO-15A | Regular monitor | Acetonitrile (cyanomethane) |  |  | Yes | 0.8
2022-11-03 | 14:10 | 2022-11-04 | 14:10 | I1 | 33.5833 | 86.7797 | TO-15A | Regular monitor | 2-Propenal (acrolein) |  |  | Yes | 0.37
2022-11-03 | 14:10 | 2022-11-04 | 14:10 | I1 | 33.5833 | 86.7797 | TO-15A | Regular monitor | 2-Propenenitrile (acrylonitrile) |  |  | Yes | 0.35
2022-11-03 | 14:10 | 2022-11-04 | 14:10 | I1 | 33.5833 | 86.7797 | TO-15A | Regular monitor | Benzene | 2.6 | No | No
2022-11-03 | 14:10 | 2022-11-04 | 14:10 | I1 | 33.5833 | 86.7797 | TO-15A | Regular monitor | Chloromethylbenzene (benzyl chloride) |  |  | Yes | 0.83
2022-11-03 | 14:10 | 2022-11-04 | 14:10 | I1 | 33.5833 | 86.7797 | TO-15A | Regular monitor | Bromodichloromethane |  |  | Yes | 1.1
2022-11-03 | 14:10 | 2022-11-04 | 14:10 | I1 | 33.5833 | 86.7797 | TO-15A | Regular monitor | Tribromomethane (bromoform) |  |  | Yes | 1.7
2022-11-03 | 14:10 | 2022-11-04 | 14:10 | I1 | 33.5833 | 86.7797 | TO-15A | Regular monitor | Bromomethane (methyl bromide) |  |  | Yes | 0.62
2022-11-03 | 14:10 | 2022-11-04 | 14:10 | I1 | 33.5833 | 86.7797 | TO-15A | Regular monitor | Carbon disulfide (methanedithione) |  |  | Yes | 2
2022-11-03 | 14:10 | 2022-11-04 | 14:10 | I1 | 33.5833 | 86.7797 | TO-15A | Regular monitor | Carbon tetrachloride (tetrachloromethane) |  |  | Yes | 1
2022-11-03 | 14:10 | 2022-11-04 | 14:10 | I1 | 33.5833 | 86.7797 | TO-15A | Regular monitor | Chlorobenzene |  |  | Yes | 0.74
2022-11-03 | 14:10 | 2022-11-04 | 14:10 | I1 | 33.5833 | 86.7797 | TO-15A | Regular monitor | Chloroethane (ethyl chloride) |  |  | Yes | 0.42
2022-11-03 | 14:10 | 2022-11-04 | 14:10 | I1 | 33.5833 | 86.7797 | TO-15A | Regular monitor | Trichloromethane (chloroform) |  |  | Yes | 0.78
2022-11-03 | 14:10 | 2022-11-04 | 14:10 | I1 | 33.5833 | 86.7797 | TO-15A | Regular monitor | Chloromethane (methyl chloride) | 1.3 |  | No
2022-11-03 | 14:10 | 2022-11-04 | 14:10 | I1 | 33.5833 | 86.7797 | TO-15A | Regular monitor | Isopropylbenzene (cumene) |  |  | Yes | 0.79
2022-11-03 | 14:10 | 2022-11-04 | 14:10 | I1 | 33.5833 | 86.7797 | TO-15A | Regular monitor | Cyclohexane |  |  | Yes | 0.55
2022-11-03 | 14:10 | 2022-11-04 | 14:10 | I1 | 33.5833 | 86.7797 | TO-15A | Regular monitor | Dibromochloromethane (chlorodibromomethane) |  |  | Yes | 1.4
2022-11-03 | 14:10 | 2022-11-04 | 14:10 | I1 | 33.5833 | 86.7797 | TO-15A | Regular monitor | Ethyl acetate |  |  | Yes | 0.58
2022-11-03 | 14:10 | 2022-11-04 | 14:10 | I1 | 33.5833 | 86.7797 | TO-15A | Regular monitor | Ethylbenzene | 1.9 |  | No
2022-11-03 | 14:10 | 2022-11-04 | 14:10 | I1 | 33.5833 | 86.7797 | TO-15A | Regular monitor | Trichlorofluoromethane (Freon 11) | 1.3 |  | No
2022-11-03 | 14:10 | 2022-11-04 | 14:10 | I1 | 33.5833 | 86.7797 | TO-15A | Regular monitor | 1,1,2-Trichlorotrifluoroethane (Freon 113) |  |  | Yes | 1.2
2022-11-03 | 14:10 | 2022-11-04 | 14:10 | I1 | 33.5833 | 86.7797 | TO-15A | Regular monitor | 1,2-Dichlorotetrafluoroethane (Freon 114) |  |  | Yes | 1.1
2022-11-03 | 14:10 | 2022-11-04 | 14:10 | I1 | 33.5833 | 86.7797 | TO-15A | Regular monitor | Dichlorodifluoromethane (Freon 12) | 2.3 |  | No
2022-11-03 | 14:10 | 2022-11-04 | 14:10 | I1 | 33.5833 | 86.7797 | TO-15A | Regular monitor | Heptane | 0.97 |  | No
2022-11-03 | 14:10 | 2022-11-04 | 14:10 | I1 | 33.5833 | 86.7797 | TO-15A | Regular monitor | Hexachlorobutadiene (hexachloro-1,3-butadiene) |  |  | Yes | 1.7
2022-11-03 | 14:10 | 2022-11-04 | 14:10 | I1 | 33.5833 | 86.7797 | TO-15A | Regular monitor | Hexane | 0.89 |  | No
2022-11-03 | 14:10 | 2022-11-04 | 14:10 | I1 | 33.5833 | 86.7797 | TO-15A | Regular monitor | 2-Propanol (isopropanol) |  |  | Yes | 1.2
2022-11-03 | 14:10 | 2022-11-04 | 14:10 | I1 | 33.5833 | 86.7797 | TO-15A | Regular monitor | 2-Hexanone (methyl butyl ketone, MBK) |  |  | Yes | 0.66
2022-11-03 | 14:10 | 2022-11-04 | 14:10 | I1 | 33.5833 | 86.7797 | TO-15A | Regular monitor | 2-Butanone (methyl ethyl ketone, MEK) | 3 |  | No
2022-11-03 | 14:10 | 2022-11-04 | 14:10 | I1 | 33.5833 | 86.7797 | TO-15A | Regular monitor | 4-Methyl-2-pentanone (methyl isobutyl ketone, MIBK) |  |  | Yes | 0.66
2022-11-03 | 14:10 | 2022-11-04 | 14:10 | I1 | 33.5833 | 86.7797 | TO-15A | Regular monitor | Methyl methacrylate (methyl 2-methylprop-2-enoate) |  |  | Yes | 0.66
2022-11-03 | 14:10 | 2022-11-04 | 14:10 | I1 | 33.5833 | 86.7797 | TO-15A | Regular monitor | 2-Methoxy-2-methylpropane (methyl tert-butyl ether, MTBE) |  |  | Yes | 0.58
2022-11-03 | 14:10 | 2022-11-04 | 14:10 | I1 | 33.5833 | 86.7797 | TO-15A | Regular monitor | Dichloromethane (methylene chloride) | 1.4 |  | No
2022-12-15 | 15:27 | 2022-12-16 | 15:27 | F4a | 33.5841 | 86.779 | TO-13A | Regular monitor | Naphthalene (naphthene) | 0.629 | No | No
2022-11-03 | 14:10 | 2022-11-04 | 14:10 | I1 | 33.5833 | 86.7797 | TO-15A | Regular monitor | Propene (propylene) | 3.1 |  | No
2022-11-03 | 14:10 | 2022-11-04 | 14:10 | I1 | 33.5833 | 86.7797 | TO-15A | Regular monitor | Styrene (vinylbenzene) |  |  | Yes | 0.68
2022-11-03 | 14:10 | 2022-11-04 | 14:10 | I1 | 33.5833 | 86.7797 | TO-15A | Regular monitor | Tetrahydrofuran (oxolane) |  |  | Yes | 0.47
2022-11-03 | 14:10 | 2022-11-04 | 14:10 | I1 | 33.5833 | 86.7797 | TO-15A | Regular monitor | Toluene (methylbenzene) | 2.4 |  | No
2022-11-03 | 14:10 | 2022-11-04 | 14:10 | I1 | 33.5833 | 86.7797 | TO-15A | Regular monitor | 1,1,2-Trichloroethene (trichloroethylene) |  |  | Yes | 0.86
2022-11-03 | 14:10 | 2022-11-04 | 14:10 | I1 | 33.5833 | 86.7797 | TO-15A | Regular monitor | Ethenyl acetate (vinyl acetate) |  |  | Yes | 0.56
2022-11-03 | 14:10 | 2022-11-04 | 14:10 | I1 | 33.5833 | 86.7797 | TO-15A | Regular monitor | Chloroethene (vinyl chloride) |  |  | Yes | 0.41
2022-11-03 | 14:10 | 2022-11-04 | 14:10 | I1 | 33.5833 | 86.7797 | TO-15A | Regular monitor | cis-1,2-Dichloroethene (cis-1,2-dichloroethylene) |  |  | Yes | 0.63
2022-11-03 | 14:10 | 2022-11-04 | 14:10 | I1 | 33.5833 | 86.7797 | TO-15A | Regular monitor | cis-1,3-Dichloropropene (cis-1,3-dichloropropylene) |  |  | Yes | 0.73
2022-11-03 | 14:10 | 2022-11-04 | 14:10 | I1 | 33.5833 | 86.7797 | TO-15A | Regular monitor | Other (specify in explanation) | 7.4 |  | No |  |  | M&P-xylenes
2022-11-03 | 14:10 | 2022-11-04 | 14:10 | I1 | 33.5833 | 86.7797 | TO-15A | Regular monitor | n-Propylbenzene |  |  | Yes | 0.79
2022-11-03 | 14:10 | 2022-11-04 | 14:10 | I1 | 33.5833 | 86.7797 | TO-15A | Regular monitor | o-Xylene (1,2-xylene) | 2.4 |  | No
2022-11-03 | 14:10 | 2022-11-04 | 14:10 | I1 | 33.5833 | 86.7797 | TO-15A | Regular monitor | 2-Methyl-2-propanol (tert-butyl alcohol, TBA) |  |  | Yes | 2
2022-11-03 | 14:10 | 2022-11-04 | 14:10 | I1 | 33.5833 | 86.7797 | TO-15A | Regular monitor | trans-1,2-Dichloroethene (trans-1,2-dichloroethylene) |  |  | Yes | 0.63
2022-11-03 | 14:10 | 2022-11-04 | 14:10 | I1 | 33.5833 | 86.7797 | TO-15A | Regular monitor | trans-1,3-Dichloropropene (trans-1,3-dichloropropylene) |  |  | Yes | 0.73
2022-11-03 | 14:20 | 2022-11-04 | 14:20 | I2 | 33.5831 | 86.7805 | TO-15A | Regular monitor | 1,1,1-Trichloroethane (methyl chloroform) |  |  | Yes | 0.87
2022-11-03 | 14:20 | 2022-11-04 | 14:20 | I2 | 33.5831 | 86.7805 | TO-15A | Regular monitor | 1,1,2,2-Tetrachloroethane (tetrachloroethane) |  |  | Yes | 1.1
2022-11-03 | 14:20 | 2022-11-04 | 14:20 | I2 | 33.5831 | 86.7805 | TO-15A | Regular monitor | 1,1,2-Trichloroethane |  |  | Yes | 0.87
2022-11-03 | 14:20 | 2022-11-04 | 14:20 | I2 | 33.5831 | 86.7805 | TO-15A | Regular monitor | 1,1-Dichloroethane (ethylidene chloride) |  |  | Yes | 0.65
2022-11-03 | 14:20 | 2022-11-04 | 14:20 | I2 | 33.5831 | 86.7805 | TO-15A | Regular monitor | 1,2,4-Trichlorobenzene |  |  | Yes | 1.2
2022-11-03 | 14:20 | 2022-11-04 | 14:20 | I2 | 33.5831 | 86.7805 | TO-15A | Regular monitor | 1,2,4-Trimethylbenzene (pseudocumene) | 0.79 |  | No
2022-11-03 | 14:20 | 2022-11-04 | 14:20 | I2 | 33.5831 | 86.7805 | TO-15A | Regular monitor | 1,2-Dibromoethane (ethylene dibromide) |  |  | Yes | 1.2
2022-11-03 | 14:20 | 2022-11-04 | 14:20 | I2 | 33.5831 | 86.7805 | TO-15A | Regular monitor | o-Dichlorobenzene (1,2-dichlorobenzene) |  |  | Yes | 0.96
2022-11-03 | 14:20 | 2022-11-04 | 14:20 | I2 | 33.5831 | 86.7805 | TO-15A | Regular monitor | 1,2-Dichloroethane (ethylene dichloride) |  |  | Yes | 0.65
2022-11-03 | 14:20 | 2022-11-04 | 14:20 | I2 | 33.5831 | 86.7805 | TO-15A | Regular monitor | 1,2-Dichloropropane (propylene dichloride) |  |  | Yes | 0.74
2022-11-03 | 14:20 | 2022-11-04 | 14:20 | I2 | 33.5831 | 86.7805 | TO-15A | Regular monitor | 1,3,5-Trimethylbenzene (mesitylene) |  |  | Yes | 0.79
2022-11-03 | 14:20 | 2022-11-04 | 14:20 | I2 | 33.5831 | 86.7805 | TO-15A | Regular monitor | 1,3-Butadiene (butadiene) | 1.7 |  | No
2022-11-03 | 14:20 | 2022-11-04 | 14:20 | I2 | 33.5831 | 86.7805 | TO-15A | Regular monitor | m-Dichlorobenzene (1,3-dichlorobenzene) |  |  | Yes | 0.96
2022-11-03 | 14:20 | 2022-11-04 | 14:20 | I2 | 33.5831 | 86.7805 | TO-15A | Regular monitor | p-Dichlorobenzene (1,4-dichlorobenzene) |  |  | Yes | 0.96
2022-11-03 | 14:20 | 2022-11-04 | 14:20 | I2 | 33.5831 | 86.7805 | TO-15A | Regular monitor | 1,4-Dioxane (p-dioxane) |  |  | Yes | 0.58
2022-11-03 | 14:20 | 2022-11-04 | 14:20 | I2 | 33.5831 | 86.7805 | TO-15A | Regular monitor | 2-Chlorotoluene (1-chloro-2-methylbenzene) |  |  | Yes | 0.83
2022-11-03 | 14:20 | 2022-11-04 | 14:20 | I2 | 33.5831 | 86.7805 | TO-15A | Regular monitor | 4-Ethyltoluene (1-ethyl-4-methylbenzene) |  |  | Yes | 0.79
2022-11-03 | 14:20 | 2022-11-04 | 14:20 | I2 | 33.5831 | 86.7805 | TO-15A | Regular monitor | 2-Propanone (acetone) | 14 |  | No
2022-11-03 | 14:20 | 2022-11-04 | 14:20 | I2 | 33.5831 | 86.7805 | TO-15A | Regular monitor | Acetonitrile (cyanomethane) | 0.9 |  | No
2022-11-03 | 14:20 | 2022-11-04 | 14:20 | I2 | 33.5831 | 86.7805 | TO-15A | Regular monitor | 2-Propenal (acrolein) |  |  | Yes | 0.37
2022-11-03 | 14:20 | 2022-11-04 | 14:20 | I2 | 33.5831 | 86.7805 | TO-15A | Regular monitor | 2-Propenenitrile (acrylonitrile) |  |  | Yes | 0.35
2022-11-03 | 14:20 | 2022-11-04 | 14:20 | I2 | 33.5831 | 86.7805 | TO-15A | Regular monitor | Benzene | 96 | No | No
2022-11-03 | 14:20 | 2022-11-04 | 14:20 | I2 | 33.5831 | 86.7805 | TO-15A | Regular monitor | Chloromethylbenzene (benzyl chloride) |  |  | Yes | 0.83
2022-11-03 | 14:20 | 2022-11-04 | 14:20 | I2 | 33.5831 | 86.7805 | TO-15A | Regular monitor | Bromodichloromethane |  |  | Yes | 1.1
2022-11-03 | 14:20 | 2022-11-04 | 14:20 | I2 | 33.5831 | 86.7805 | TO-15A | Regular monitor | Tribromomethane (bromoform) |  |  | Yes | 1.7
2022-11-03 | 14:20 | 2022-11-04 | 14:20 | I2 | 33.5831 | 86.7805 | TO-15A | Regular monitor | Bromomethane (methyl bromide) |  |  | Yes | 0.62
2022-11-03 | 14:20 | 2022-11-04 | 14:20 | I2 | 33.5831 | 86.7805 | TO-15A | Regular monitor | Carbon disulfide (methanedithione) |  |  | Yes | 2
2022-11-03 | 14:20 | 2022-11-04 | 14:20 | I2 | 33.5831 | 86.7805 | TO-15A | Regular monitor | Carbon tetrachloride (tetrachloromethane) |  |  | Yes | 1
2022-11-03 | 14:20 | 2022-11-04 | 14:20 | I2 | 33.5831 | 86.7805 | TO-15A | Regular monitor | Chlorobenzene |  |  | Yes | 0.74
2022-11-03 | 14:20 | 2022-11-04 | 14:20 | I2 | 33.5831 | 86.7805 | TO-15A | Regular monitor | Chloroethane (ethyl chloride) |  |  | Yes | 0.42
2022-11-03 | 14:20 | 2022-11-04 | 14:20 | I2 | 33.5831 | 86.7805 | TO-15A | Regular monitor | Trichloromethane (chloroform) |  |  | Yes | 0.78
2022-11-03 | 14:20 | 2022-11-04 | 14:20 | I2 | 33.5831 | 86.7805 | TO-15A | Regular monitor | Chloromethane (methyl chloride) | 1.3 |  | No
2022-11-03 | 14:20 | 2022-11-04 | 14:20 | I2 | 33.5831 | 86.7805 | TO-15A | Regular monitor | Isopropylbenzene (cumene) |  |  | Yes | 0.79
2022-11-03 | 14:20 | 2022-11-04 | 14:20 | I2 | 33.5831 | 86.7805 | TO-15A | Regular monitor | Cyclohexane |  |  | Yes | 0.55
2022-11-03 | 14:20 | 2022-11-04 | 14:20 | I2 | 33.5831 | 86.7805 | TO-15A | Regular monitor | Dibromochloromethane (chlorodibromomethane) |  |  | Yes | 1.4
2022-11-03 | 14:20 | 2022-11-04 | 14:20 | I2 | 33.5831 | 86.7805 | TO-15A | Regular monitor | Ethyl acetate |  |  | Yes | 0.58
2022-11-03 | 14:20 | 2022-11-04 | 14:20 | I2 | 33.5831 | 86.7805 | TO-15A | Regular monitor | Ethylbenzene | 1.1 |  | No
2022-11-03 | 14:20 | 2022-11-04 | 14:20 | I2 | 33.5831 | 86.7805 | TO-15A | Regular monitor | Trichlorofluoromethane (Freon 11) | 1.3 |  | No
2022-11-03 | 14:20 | 2022-11-04 | 14:20 | I2 | 33.5831 | 86.7805 | TO-15A | Regular monitor | 1,1,2-Trichlorotrifluoroethane (Freon 113) |  |  | Yes | 1.2
2022-11-03 | 14:20 | 2022-11-04 | 14:20 | I2 | 33.5831 | 86.7805 | TO-15A | Regular monitor | 1,2-Dichlorotetrafluoroethane (Freon 114) |  |  | Yes | 1.1
2022-11-03 | 14:20 | 2022-11-04 | 14:20 | I2 | 33.5831 | 86.7805 | TO-15A | Regular monitor | Dichlorodifluoromethane (Freon 12) | 2.4 |  | No
2022-11-03 | 14:20 | 2022-11-04 | 14:20 | I2 | 33.5831 | 86.7805 | TO-15A | Regular monitor | Heptane |  |  | Yes | 0.66
2022-11-03 | 14:20 | 2022-11-04 | 14:20 | I2 | 33.5831 | 86.7805 | TO-15A | Regular monitor | Hexachlorobutadiene (hexachloro-1,3-butadiene) |  |  | Yes | 1.7
2022-11-03 | 14:20 | 2022-11-04 | 14:20 | I2 | 33.5831 | 86.7805 | TO-15A | Regular monitor | Hexane | 0.63 |  | No
2022-11-03 | 14:20 | 2022-11-04 | 14:20 | I2 | 33.5831 | 86.7805 | TO-15A | Regular monitor | 2-Propanol (isopropanol) |  |  | Yes | 1.2
2022-11-03 | 14:20 | 2022-11-04 | 14:20 | I2 | 33.5831 | 86.7805 | TO-15A | Regular monitor | 2-Hexanone (methyl butyl ketone, MBK) |  |  | Yes | 0.66
2022-11-03 | 14:20 | 2022-11-04 | 14:20 | I2 | 33.5831 | 86.7805 | TO-15A | Regular monitor | 2-Butanone (methyl ethyl ketone, MEK) | 2.1 |  | No
2022-11-03 | 14:20 | 2022-11-04 | 14:20 | I2 | 33.5831 | 86.7805 | TO-15A | Regular monitor | 4-Methyl-2-pentanone (methyl isobutyl ketone, MIBK) |  |  | Yes | 0.66
2022-11-03 | 14:20 | 2022-11-04 | 14:20 | I2 | 33.5831 | 86.7805 | TO-15A | Regular monitor | Methyl methacrylate (methyl 2-methylprop-2-enoate) |  |  | Yes | 0.66
2022-11-03 | 14:20 | 2022-11-04 | 14:20 | I2 | 33.5831 | 86.7805 | TO-15A | Regular monitor | 2-Methoxy-2-methylpropane (methyl tert-butyl ether, MTBE) |  |  | Yes | 0.58
2022-11-03 | 14:20 | 2022-11-04 | 14:20 | I2 | 33.5831 | 86.7805 | TO-15A | Regular monitor | Dichloromethane (methylene chloride) |  |  | Yes | 0.56
2022-12-15 | 15:09 | 2022-12-16 | 15:09 | F9a | 33.5821 | 86.7826 | TO-13A | Regular monitor | Naphthalene (naphthene) | 0.123 | No | No
2022-11-03 | 14:20 | 2022-11-04 | 14:20 | I2 | 33.5831 | 86.7805 | TO-15A | Regular monitor | Propene (propylene) | 10 |  | No
2022-11-03 | 14:20 | 2022-11-04 | 14:20 | I2 | 33.5831 | 86.7805 | TO-15A | Regular monitor | Styrene (vinylbenzene) | 1.8 |  | No
2022-11-03 | 14:20 | 2022-11-04 | 14:20 | I2 | 33.5831 | 86.7805 | TO-15A | Regular monitor | Tetrahydrofuran (oxolane) |  |  | Yes | 0.47
2022-11-03 | 14:20 | 2022-11-04 | 14:20 | I2 | 33.5831 | 86.7805 | TO-15A | Regular monitor | Toluene (methylbenzene) | 14 |  | No
2022-11-03 | 14:20 | 2022-11-04 | 14:20 | I2 | 33.5831 | 86.7805 | TO-15A | Regular monitor | 1,1,2-Trichloroethene (trichloroethylene) |  |  | Yes | 0.86
2022-11-03 | 14:20 | 2022-11-04 | 14:20 | I2 | 33.5831 | 86.7805 | TO-15A | Regular monitor | Ethenyl acetate (vinyl acetate) |  |  | Yes | 0.56
2022-11-03 | 14:20 | 2022-11-04 | 14:20 | I2 | 33.5831 | 86.7805 | TO-15A | Regular monitor | Chloroethene (vinyl chloride) |  |  | Yes | 0.41
2022-11-03 | 14:20 | 2022-11-04 | 14:20 | I2 | 33.5831 | 86.7805 | TO-15A | Regular monitor | cis-1,2-Dichloroethene (cis-1,2-dichloroethylene) |  |  | Yes | 0.63
2022-11-03 | 14:20 | 2022-11-04 | 14:20 | I2 | 33.5831 | 86.7805 | TO-15A | Regular monitor | cis-1,3-Dichloropropene (cis-1,3-dichloropropylene) |  |  | Yes | 0.73
2022-11-03 | 14:20 | 2022-11-04 | 14:20 | I2 | 33.5831 | 86.7805 | TO-15A | Regular monitor | Other (specify in explanation) | 6.7 |  | No |  |  | M&P-xylenes
2022-11-03 | 14:20 | 2022-11-04 | 14:20 | I2 | 33.5831 | 86.7805 | TO-15A | Regular monitor | n-Propylbenzene |  |  | Yes | 0.79
2022-11-03 | 14:20 | 2022-11-04 | 14:20 | I2 | 33.5831 | 86.7805 | TO-15A | Regular monitor | o-Xylene (1,2-xylene) | 1.8 |  | No
2022-11-03 | 14:20 | 2022-11-04 | 14:20 | I2 | 33.5831 | 86.7805 | TO-15A | Regular monitor | 2-Methyl-2-propanol (tert-butyl alcohol, TBA) |  |  | Yes | 2
2022-11-03 | 14:20 | 2022-11-04 | 14:20 | I2 | 33.5831 | 86.7805 | TO-15A | Regular monitor | trans-1,2-Dichloroethene (trans-1,2-dichloroethylene) |  |  | Yes | 0.63
2022-11-03 | 14:20 | 2022-11-04 | 14:20 | I2 | 33.5831 | 86.7805 | TO-15A | Regular monitor | trans-1,3-Dichloropropene (trans-1,3-dichloropropylene) |  |  | Yes | 0.73
2022-11-03 | 15:08 | 2022-11-04 | 15:13 | F9 | 33.582 | 86.7871 | TO-15A | Duplicate | 1,1,1-Trichloroethane (methyl chloroform) |  |  | Yes | 0.87
2022-11-03 | 15:08 | 2022-11-04 | 15:13 | F9 | 33.582 | 86.7871 | TO-15A | Duplicate | 1,1,2,2-Tetrachloroethane (tetrachloroethane) |  |  | Yes | 1.1
2022-11-03 | 15:08 | 2022-11-04 | 15:13 | F9 | 33.582 | 86.7871 | TO-15A | Duplicate | 1,1,2-Trichloroethane |  |  | Yes | 0.87
2022-11-03 | 15:08 | 2022-11-04 | 15:13 | F9 | 33.582 | 86.7871 | TO-15A | Duplicate | 1,1-Dichloroethane (ethylidene chloride) |  |  | Yes | 0.65
2022-11-03 | 15:08 | 2022-11-04 | 15:13 | F9 | 33.582 | 86.7871 | TO-15A | Duplicate | 1,2,4-Trichlorobenzene |  |  | Yes | 1.2
2022-11-03 | 15:08 | 2022-11-04 | 15:13 | F9 | 33.582 | 86.7871 | TO-15A | Duplicate | 1,2,4-Trimethylbenzene (pseudocumene) |  |  | Yes | 0.79
2022-11-03 | 15:08 | 2022-11-04 | 15:13 | F9 | 33.582 | 86.7871 | TO-15A | Duplicate | 1,2-Dibromoethane (ethylene dibromide) |  |  | Yes | 1.2
2022-11-03 | 15:08 | 2022-11-04 | 15:13 | F9 | 33.582 | 86.7871 | TO-15A | Duplicate | o-Dichlorobenzene (1,2-dichlorobenzene) |  |  | Yes | 0.96
2022-11-03 | 15:08 | 2022-11-04 | 15:13 | F9 | 33.582 | 86.7871 | TO-15A | Duplicate | 1,2-Dichloroethane (ethylene dichloride) |  |  | Yes | 0.65
2022-11-03 | 15:08 | 2022-11-04 | 15:13 | F9 | 33.582 | 86.7871 | TO-15A | Duplicate | 1,2-Dichloropropane (propylene dichloride) |  |  | Yes | 0.74
2022-11-03 | 15:08 | 2022-11-04 | 15:13 | F9 | 33.582 | 86.7871 | TO-15A | Duplicate | 1,3,5-Trimethylbenzene (mesitylene) |  |  | Yes | 0.79
2022-11-03 | 15:08 | 2022-11-04 | 15:13 | F9 | 33.582 | 86.7871 | TO-15A | Duplicate | 1,3-Butadiene (butadiene) |  |  | Yes | 0.35
2022-11-03 | 15:08 | 2022-11-04 | 15:13 | F9 | 33.582 | 86.7871 | TO-15A | Duplicate | m-Dichlorobenzene (1,3-dichlorobenzene) |  |  | Yes | 0.96
2022-11-03 | 15:08 | 2022-11-04 | 15:13 | F9 | 33.582 | 86.7871 | TO-15A | Duplicate | p-Dichlorobenzene (1,4-dichlorobenzene) |  |  | Yes | 0.96
2022-11-03 | 15:08 | 2022-11-04 | 15:13 | F9 | 33.582 | 86.7871 | TO-15A | Duplicate | 1,4-Dioxane (p-dioxane) |  |  | Yes | 0.58
2022-11-03 | 15:08 | 2022-11-04 | 15:13 | F9 | 33.582 | 86.7871 | TO-15A | Duplicate | 2-Chlorotoluene (1-chloro-2-methylbenzene) |  |  | Yes | 0.83
2022-11-03 | 15:08 | 2022-11-04 | 15:13 | F9 | 33.582 | 86.7871 | TO-15A | Duplicate | 4-Ethyltoluene (1-ethyl-4-methylbenzene) |  |  | Yes | 0.79
2022-11-03 | 15:08 | 2022-11-04 | 15:13 | F9 | 33.582 | 86.7871 | TO-15A | Duplicate | 2-Propanone (acetone) | 10 |  | No
2022-11-03 | 15:08 | 2022-11-04 | 15:13 | F9 | 33.582 | 86.7871 | TO-15A | Duplicate | Acetonitrile (cyanomethane) |  |  | Yes | 0.8
2022-11-03 | 15:08 | 2022-11-04 | 15:13 | F9 | 33.582 | 86.7871 | TO-15A | Duplicate | 2-Propenal (acrolein) |  |  | Yes | 0.37
2022-11-03 | 15:08 | 2022-11-04 | 15:13 | F9 | 33.582 | 86.7871 | TO-15A | Duplicate | 2-Propenenitrile (acrylonitrile) |  |  | Yes | 0.35
2022-11-03 | 15:08 | 2022-11-04 | 15:13 | F9 | 33.582 | 86.7871 | TO-15A | Duplicate | Benzene | 0.62 |  | No
2022-11-03 | 15:08 | 2022-11-04 | 15:13 | F9 | 33.582 | 86.7871 | TO-15A | Duplicate | Chloromethylbenzene (benzyl chloride) |  |  | Yes | 0.83
2022-11-03 | 15:08 | 2022-11-04 | 15:13 | F9 | 33.582 | 86.7871 | TO-15A | Duplicate | Bromodichloromethane |  |  | Yes | 1.1
2022-11-03 | 15:08 | 2022-11-04 | 15:13 | F9 | 33.582 | 86.7871 | TO-15A | Duplicate | Tribromomethane (bromoform) |  |  | Yes | 1.7
2022-11-03 | 15:08 | 2022-11-04 | 15:13 | F9 | 33.582 | 86.7871 | TO-15A | Duplicate | Bromomethane (methyl bromide) |  |  | Yes | 0.62
2022-11-03 | 15:08 | 2022-11-04 | 15:13 | F9 | 33.582 | 86.7871 | TO-15A | Duplicate | Carbon disulfide (methanedithione) |  |  | Yes | 2
2022-11-03 | 15:08 | 2022-11-04 | 15:13 | F9 | 33.582 | 86.7871 | TO-15A | Duplicate | Carbon tetrachloride (tetrachloromethane) |  |  | Yes | 1
2022-11-03 | 15:08 | 2022-11-04 | 15:13 | F9 | 33.582 | 86.7871 | TO-15A | Duplicate | Chlorobenzene |  |  | Yes | 0.74
2022-11-03 | 15:08 | 2022-11-04 | 15:13 | F9 | 33.582 | 86.7871 | TO-15A | Duplicate | Chloroethane (ethyl chloride) |  |  | Yes | 0.42
2022-11-03 | 15:08 | 2022-11-04 | 15:13 | F9 | 33.582 | 86.7871 | TO-15A | Duplicate | Trichloromethane (chloroform) |  |  | Yes | 0.78
2022-11-03 | 15:08 | 2022-11-04 | 15:13 | F9 | 33.582 | 86.7871 | TO-15A | Duplicate | Chloromethane (methyl chloride) | 1.1 |  | No
2022-11-03 | 15:08 | 2022-11-04 | 15:13 | F9 | 33.582 | 86.7871 | TO-15A | Duplicate | Isopropylbenzene (cumene) |  |  | Yes | 0.79
2022-11-03 | 15:08 | 2022-11-04 | 15:13 | F9 | 33.582 | 86.7871 | TO-15A | Duplicate | Cyclohexane |  |  | Yes | 0.55
2022-11-03 | 15:08 | 2022-11-04 | 15:13 | F9 | 33.582 | 86.7871 | TO-15A | Duplicate | Dibromochloromethane (chlorodibromomethane) |  |  | Yes | 1.4
2022-11-03 | 15:08 | 2022-11-04 | 15:13 | F9 | 33.582 | 86.7871 | TO-15A | Duplicate | Ethyl acetate |  |  | Yes | 0.58
2022-11-03 | 15:08 | 2022-11-04 | 15:13 | F9 | 33.582 | 86.7871 | TO-15A | Duplicate | Ethylbenzene |  |  | Yes | 0.69
2022-11-03 | 15:08 | 2022-11-04 | 15:13 | F9 | 33.582 | 86.7871 | TO-15A | Duplicate | Trichlorofluoromethane (Freon 11) | 1.2 |  | No
2022-11-03 | 15:08 | 2022-11-04 | 15:13 | F9 | 33.582 | 86.7871 | TO-15A | Duplicate | 1,1,2-Trichlorotrifluoroethane (Freon 113) |  |  | Yes | 1.2
2022-11-03 | 15:08 | 2022-11-04 | 15:13 | F9 | 33.582 | 86.7871 | TO-15A | Duplicate | 1,2-Dichlorotetrafluoroethane (Freon 114) |  |  | Yes | 1.1
2022-11-03 | 15:08 | 2022-11-04 | 15:13 | F9 | 33.582 | 86.7871 | TO-15A | Duplicate | Dichlorodifluoromethane (Freon 12) | 2.2 |  | No
2022-11-03 | 15:08 | 2022-11-04 | 15:13 | F9 | 33.582 | 86.7871 | TO-15A | Duplicate | Heptane |  |  | Yes | 0.66
2022-11-03 | 15:08 | 2022-11-04 | 15:13 | F9 | 33.582 | 86.7871 | TO-15A | Duplicate | Hexachlorobutadiene (hexachloro-1,3-butadiene) |  |  | Yes | 1.7
2022-11-03 | 15:08 | 2022-11-04 | 15:13 | F9 | 33.582 | 86.7871 | TO-15A | Duplicate | Hexane |  |  | Yes | 0.56
2022-11-03 | 15:08 | 2022-11-04 | 15:13 | F9 | 33.582 | 86.7871 | TO-15A | Duplicate | 2-Propanol (isopropanol) |  |  | Yes | 1.2
2022-11-03 | 15:08 | 2022-11-04 | 15:13 | F9 | 33.582 | 86.7871 | TO-15A | Duplicate | 2-Hexanone (methyl butyl ketone, MBK) |  |  | Yes | 0.66
2022-11-03 | 15:08 | 2022-11-04 | 15:13 | F9 | 33.582 | 86.7871 | TO-15A | Duplicate | 2-Butanone (methyl ethyl ketone, MEK) | 0.95 |  | No
2022-11-03 | 15:08 | 2022-11-04 | 15:13 | F9 | 33.582 | 86.7871 | TO-15A | Duplicate | 4-Methyl-2-pentanone (methyl isobutyl ketone, MIBK) |  |  | Yes | 0.66
2022-11-03 | 15:08 | 2022-11-04 | 15:13 | F9 | 33.582 | 86.7871 | TO-15A | Duplicate | Methyl methacrylate (methyl 2-methylprop-2-enoate) |  |  | Yes | 0.66
2022-11-03 | 15:08 | 2022-11-04 | 15:13 | F9 | 33.582 | 86.7871 | TO-15A | Duplicate | 2-Methoxy-2-methylpropane (methyl tert-butyl ether, MTBE) |  |  | Yes | 0.58
2022-11-03 | 15:08 | 2022-11-04 | 15:13 | F9 | 33.582 | 86.7871 | TO-15A | Duplicate | Dichloromethane (methylene chloride) |  |  | Yes | 0.56
2022-11-03 | 15:08 | 2022-11-04 | 15:13 | F9 | 33.582 | 86.7871 | TO-15A | Duplicate | Naphthalene (naphthene) |  |  | Yes | 0.84
2022-11-03 | 15:08 | 2022-11-04 | 15:13 | F9 | 33.582 | 86.7871 | TO-15A | Duplicate | Propene (propylene) | 1 |  | No
2022-11-03 | 15:08 | 2022-11-04 | 15:13 | F9 | 33.582 | 86.7871 | TO-15A | Duplicate | Styrene (vinylbenzene) |  |  | Yes | 0.68
2022-11-03 | 15:08 | 2022-11-04 | 15:13 | F9 | 33.582 | 86.7871 | TO-15A | Duplicate | Tetrahydrofuran (oxolane) |  |  | Yes | 0.47
2022-11-03 | 15:08 | 2022-11-04 | 15:13 | F9 | 33.582 | 86.7871 | TO-15A | Duplicate | Toluene (methylbenzene) | 0.67 |  | No
2022-11-03 | 15:08 | 2022-11-04 | 15:13 | F9 | 33.582 | 86.7871 | TO-15A | Duplicate | 1,1,2-Trichloroethene (trichloroethylene) |  |  | Yes | 0.86
2022-11-03 | 15:08 | 2022-11-04 | 15:13 | F9 | 33.582 | 86.7871 | TO-15A | Duplicate | Ethenyl acetate (vinyl acetate) |  |  | Yes | 0.56
2022-11-03 | 15:08 | 2022-11-04 | 15:13 | F9 | 33.582 | 86.7871 | TO-15A | Duplicate | Chloroethene (vinyl chloride) |  |  | Yes | 0.41
2022-11-03 | 15:08 | 2022-11-04 | 15:13 | F9 | 33.582 | 86.7871 | TO-15A | Duplicate | cis-1,2-Dichloroethene (cis-1,2-dichloroethylene) |  |  | Yes | 0.63
2022-11-03 | 15:08 | 2022-11-04 | 15:13 | F9 | 33.582 | 86.7871 | TO-15A | Duplicate | cis-1,3-Dichloropropene (cis-1,3-dichloropropylene) |  |  | Yes | 0.73
2022-11-03 | 15:08 | 2022-11-04 | 15:13 | F9 | 33.582 | 86.7871 | TO-15A | Duplicate | Other (specify in explanation) |  |  | Yes | 1.4 |  | M&P-xylenes
2022-11-03 | 15:08 | 2022-11-04 | 15:13 | F9 | 33.582 | 86.7871 | TO-15A | Duplicate | n-Propylbenzene |  |  | Yes | 0.79
2022-11-03 | 15:08 | 2022-11-04 | 15:13 | F9 | 33.582 | 86.7871 | TO-15A | Duplicate | o-Xylene (1,2-xylene) |  |  | Yes | 0.69
2022-11-03 | 15:08 | 2022-11-04 | 15:13 | F9 | 33.582 | 86.7871 | TO-15A | Duplicate | 2-Methyl-2-propanol (tert-butyl alcohol, TBA) |  |  | Yes | 2
2022-11-03 | 15:08 | 2022-11-04 | 15:13 | F9 | 33.582 | 86.7871 | TO-15A | Duplicate | trans-1,2-Dichloroethene (trans-1,2-dichloroethylene) |  |  | Yes | 0.63
2022-11-03 | 15:08 | 2022-11-04 | 15:13 | F9 | 33.582 | 86.7871 | TO-15A | Duplicate | trans-1,3-Dichloropropene (trans-1,3-dichloropropylene) |  |  | Yes | 0.73
2022-11-17 | 14:40 | 2022-11-18 | 14:45 | F1 | 33.5823 | 86.779 | TO-15A | Regular monitor | 1,1,1-Trichloroethane (methyl chloroform) |  |  | Yes | 0.87
2022-11-17 | 14:40 | 2022-11-18 | 14:45 | F1 | 33.5823 | 86.779 | TO-15A | Regular monitor | 1,1,2,2-Tetrachloroethane (tetrachloroethane) |  |  | Yes | 1.1
2022-11-17 | 14:40 | 2022-11-18 | 14:45 | F1 | 33.5823 | 86.779 | TO-15A | Regular monitor | 1,1,2-Trichloroethane |  |  | Yes | 0.87
2022-11-17 | 14:40 | 2022-11-18 | 14:45 | F1 | 33.5823 | 86.779 | TO-15A | Regular monitor | 1,1-Dichloroethane (ethylidene chloride) |  |  | Yes | 0.65
2022-11-17 | 14:40 | 2022-11-18 | 14:45 | F1 | 33.5823 | 86.779 | TO-15A | Regular monitor | 1,2,4-Trichlorobenzene |  |  | Yes | 1.2
2022-11-17 | 14:40 | 2022-11-18 | 14:45 | F1 | 33.5823 | 86.779 | TO-15A | Regular monitor | 1,2,4-Trimethylbenzene (pseudocumene) |  |  | Yes | 0.79
2022-11-17 | 14:40 | 2022-11-18 | 14:45 | F1 | 33.5823 | 86.779 | TO-15A | Regular monitor | 1,2-Dibromoethane (ethylene dibromide) |  |  | Yes | 1.2
2022-11-17 | 14:40 | 2022-11-18 | 14:45 | F1 | 33.5823 | 86.779 | TO-15A | Regular monitor | o-Dichlorobenzene (1,2-dichlorobenzene) |  |  | Yes | 0.96
2022-11-17 | 14:40 | 2022-11-18 | 14:45 | F1 | 33.5823 | 86.779 | TO-15A | Regular monitor | 1,2-Dichloroethane (ethylene dichloride) |  |  | Yes | 0.65
2022-11-17 | 14:40 | 2022-11-18 | 14:45 | F1 | 33.5823 | 86.779 | TO-15A | Regular monitor | 1,2-Dichloropropane (propylene dichloride) |  |  | Yes | 0.74
2022-11-17 | 14:40 | 2022-11-18 | 14:45 | F1 | 33.5823 | 86.779 | TO-15A | Regular monitor | 1,3,5-Trimethylbenzene (mesitylene) |  |  | Yes | 0.79
2022-11-17 | 14:40 | 2022-11-18 | 14:45 | F1 | 33.5823 | 86.779 | TO-15A | Regular monitor | 1,3-Butadiene (butadiene) |  |  | Yes | 0.35
2022-11-17 | 14:40 | 2022-11-18 | 14:45 | F1 | 33.5823 | 86.779 | TO-15A | Regular monitor | m-Dichlorobenzene (1,3-dichlorobenzene) |  |  | Yes | 0.96
2022-11-17 | 14:40 | 2022-11-18 | 14:45 | F1 | 33.5823 | 86.779 | TO-15A | Regular monitor | p-Dichlorobenzene (1,4-dichlorobenzene) |  |  | Yes | 0.96
2022-11-17 | 14:40 | 2022-11-18 | 14:45 | F1 | 33.5823 | 86.779 | TO-15A | Regular monitor | 1,4-Dioxane (p-dioxane) |  |  | Yes | 0.58
2022-11-17 | 14:40 | 2022-11-18 | 14:45 | F1 | 33.5823 | 86.779 | TO-15A | Regular monitor | 2-Chlorotoluene (1-chloro-2-methylbenzene) |  |  | Yes | 0.83
2022-11-17 | 14:40 | 2022-11-18 | 14:45 | F1 | 33.5823 | 86.779 | TO-15A | Regular monitor | 4-Ethyltoluene (1-ethyl-4-methylbenzene) |  |  | Yes | 0.79
2022-11-17 | 14:40 | 2022-11-18 | 14:45 | F1 | 33.5823 | 86.779 | TO-15A | Regular monitor | 2-Propanone (acetone) | 14 |  | No
2022-11-17 | 14:40 | 2022-11-18 | 14:45 | F1 | 33.5823 | 86.779 | TO-15A | Regular monitor | Acetonitrile (cyanomethane) |  |  | Yes | 0.84
2022-11-17 | 14:40 | 2022-11-18 | 14:45 | F1 | 33.5823 | 86.779 | TO-15A | Regular monitor | 2-Propenal (acrolein) |  |  | Yes | 0.37
2022-11-17 | 14:40 | 2022-11-18 | 14:45 | F1 | 33.5823 | 86.779 | TO-15A | Regular monitor | 2-Propenenitrile (acrylonitrile) |  |  | Yes | 0.35
2022-11-17 | 14:40 | 2022-11-18 | 14:45 | F1 | 33.5823 | 86.779 | TO-15A | Regular monitor | Benzene | 5.4 | No | No
2022-11-17 | 14:40 | 2022-11-18 | 14:45 | F1 | 33.5823 | 86.779 | TO-15A | Regular monitor | Chloromethylbenzene (benzyl chloride) |  |  | Yes | 0.83
2022-11-17 | 14:40 | 2022-11-18 | 14:45 | F1 | 33.5823 | 86.779 | TO-15A | Regular monitor | Bromodichloromethane |  |  | Yes | 1.1
2022-11-17 | 14:40 | 2022-11-18 | 14:45 | F1 | 33.5823 | 86.779 | TO-15A | Regular monitor | Tribromomethane (bromoform) |  |  | Yes | 1.7
2022-11-17 | 14:40 | 2022-11-18 | 14:45 | F1 | 33.5823 | 86.779 | TO-15A | Regular monitor | Bromomethane (methyl bromide) |  |  | Yes | 0.62
2022-11-17 | 14:40 | 2022-11-18 | 14:45 | F1 | 33.5823 | 86.779 | TO-15A | Regular monitor | Carbon disulfide (methanedithione) |  |  | Yes | 1.6
2022-11-17 | 14:40 | 2022-11-18 | 14:45 | F1 | 33.5823 | 86.779 | TO-15A | Regular monitor | Carbon tetrachloride (tetrachloromethane) |  |  | Yes | 1
2022-11-17 | 14:40 | 2022-11-18 | 14:45 | F1 | 33.5823 | 86.779 | TO-15A | Regular monitor | Chlorobenzene |  |  | Yes | 0.74
2022-11-17 | 14:40 | 2022-11-18 | 14:45 | F1 | 33.5823 | 86.779 | TO-15A | Regular monitor | Chloroethane (ethyl chloride) |  |  | Yes | 0.42
2022-11-17 | 14:40 | 2022-11-18 | 14:45 | F1 | 33.5823 | 86.779 | TO-15A | Regular monitor | Trichloromethane (chloroform) |  |  | Yes | 0.78
2022-11-17 | 14:40 | 2022-11-18 | 14:45 | F1 | 33.5823 | 86.779 | TO-15A | Regular monitor | Chloromethane (methyl chloride) | 1.1 |  | No
2022-11-17 | 14:40 | 2022-11-18 | 14:45 | F1 | 33.5823 | 86.779 | TO-15A | Regular monitor | Isopropylbenzene (cumene) |  |  | Yes | 0.79
2022-11-17 | 14:40 | 2022-11-18 | 14:45 | F1 | 33.5823 | 86.779 | TO-15A | Regular monitor | Cyclohexane | 0.57 |  | No
2022-11-17 | 14:40 | 2022-11-18 | 14:45 | F1 | 33.5823 | 86.779 | TO-15A | Regular monitor | Dibromochloromethane (chlorodibromomethane) |  |  | Yes | 1.4
2022-11-17 | 14:40 | 2022-11-18 | 14:45 | F1 | 33.5823 | 86.779 | TO-15A | Regular monitor | Ethyl acetate | 0.6 |  | No
2022-11-17 | 14:40 | 2022-11-18 | 14:45 | F1 | 33.5823 | 86.779 | TO-15A | Regular monitor | Ethylbenzene | 1.1 |  | No
2022-11-17 | 14:40 | 2022-11-18 | 14:45 | F1 | 33.5823 | 86.779 | TO-15A | Regular monitor | Trichlorofluoromethane (Freon 11) | 1.4 |  | No
2022-11-17 | 14:40 | 2022-11-18 | 14:45 | F1 | 33.5823 | 86.779 | TO-15A | Regular monitor | 1,1,2-Trichlorotrifluoroethane (Freon 113) |  |  | Yes | 1.2
2022-11-17 | 14:40 | 2022-11-18 | 14:45 | F1 | 33.5823 | 86.779 | TO-15A | Regular monitor | 1,2-Dichlorotetrafluoroethane (Freon 114) |  |  | Yes | 1.1
2022-11-17 | 14:40 | 2022-11-18 | 14:45 | F1 | 33.5823 | 86.779 | TO-15A | Regular monitor | Dichlorodifluoromethane (Freon 12) | 2.4 |  | No
2022-11-17 | 14:40 | 2022-11-18 | 14:45 | F1 | 33.5823 | 86.779 | TO-15A | Regular monitor | Heptane | 1.4 |  | No
2022-11-17 | 14:40 | 2022-11-18 | 14:45 | F1 | 33.5823 | 86.779 | TO-15A | Regular monitor | Hexachlorobutadiene (hexachloro-1,3-butadiene) |  |  | Yes | 1.7
2022-11-17 | 14:40 | 2022-11-18 | 14:45 | F1 | 33.5823 | 86.779 | TO-15A | Regular monitor | Hexane | 2 |  | No
2022-11-17 | 14:40 | 2022-11-18 | 14:45 | F1 | 33.5823 | 86.779 | TO-15A | Regular monitor | 2-Propanol (isopropanol) |  |  | Yes | 1.2
2022-11-17 | 14:40 | 2022-11-18 | 14:45 | F1 | 33.5823 | 86.779 | TO-15A | Regular monitor | 2-Hexanone (methyl butyl ketone, MBK) |  |  | Yes | 0.66
2022-11-17 | 14:40 | 2022-11-18 | 14:45 | F1 | 33.5823 | 86.779 | TO-15A | Regular monitor | 2-Butanone (methyl ethyl ketone, MEK) | 4.2 |  | No
2022-11-17 | 14:40 | 2022-11-18 | 14:45 | F1 | 33.5823 | 86.779 | TO-15A | Regular monitor | 4-Methyl-2-pentanone (methyl isobutyl ketone, MIBK) |  |  | Yes | 0.66
2022-11-17 | 14:40 | 2022-11-18 | 14:45 | F1 | 33.5823 | 86.779 | TO-15A | Regular monitor | Methyl methacrylate (methyl 2-methylprop-2-enoate) |  |  | Yes | 0.66
2022-11-17 | 14:40 | 2022-11-18 | 14:45 | F1 | 33.5823 | 86.779 | TO-15A | Regular monitor | 2-Methoxy-2-methylpropane (methyl tert-butyl ether, MTBE) |  |  | Yes | 0.58
2022-11-17 | 14:40 | 2022-11-18 | 14:45 | F1 | 33.5823 | 86.779 | TO-15A | Regular monitor | Dichloromethane (methylene chloride) | 0.58 |  | No
2022-12-15 | 14:08 | 2022-12-16 | 14:18 | I1 | 33.5833 | 86.7797 | TO-13A | Regular monitor | Naphthalene (naphthene) | 2.49 | No | No
2022-11-17 | 14:40 | 2022-11-18 | 14:45 | F1 | 33.5823 | 86.779 | TO-15A | Regular monitor | Propene (propylene) | 7.5 |  | No
2022-11-17 | 14:40 | 2022-11-18 | 14:45 | F1 | 33.5823 | 86.779 | TO-15A | Regular monitor | Styrene (vinylbenzene) | 2.9 |  | No
2022-11-17 | 14:40 | 2022-11-18 | 14:45 | F1 | 33.5823 | 86.779 | TO-15A | Regular monitor | Tetrahydrofuran (oxolane) |  |  | Yes | 0.47
2022-11-17 | 14:40 | 2022-11-18 | 14:45 | F1 | 33.5823 | 86.779 | TO-15A | Regular monitor | Toluene (methylbenzene) | 3.3 |  | No
2022-11-17 | 14:40 | 2022-11-18 | 14:45 | F1 | 33.5823 | 86.779 | TO-15A | Regular monitor | 1,1,2-Trichloroethene (trichloroethylene) |  |  | Yes | 0.86
2022-11-17 | 14:40 | 2022-11-18 | 14:45 | F1 | 33.5823 | 86.779 | TO-15A | Regular monitor | Ethenyl acetate (vinyl acetate) |  |  | Yes | 0.56
2022-11-17 | 14:40 | 2022-11-18 | 14:45 | F1 | 33.5823 | 86.779 | TO-15A | Regular monitor | Chloroethene (vinyl chloride) |  |  | Yes | 0.41
2022-11-17 | 14:40 | 2022-11-18 | 14:45 | F1 | 33.5823 | 86.779 | TO-15A | Regular monitor | cis-1,2-Dichloroethene (cis-1,2-dichloroethylene) |  |  | Yes | 0.63
2022-11-17 | 14:40 | 2022-11-18 | 14:45 | F1 | 33.5823 | 86.779 | TO-15A | Regular monitor | cis-1,3-Dichloropropene (cis-1,3-dichloropropylene) |  |  | Yes | 0.73
2022-11-17 | 14:40 | 2022-11-18 | 14:45 | F1 | 33.5823 | 86.779 | TO-15A | Regular monitor | Other (specify in explanation) | 3.5 |  | No |  |  | M&P-xylenes
2022-11-17 | 14:40 | 2022-11-18 | 14:45 | F1 | 33.5823 | 86.779 | TO-15A | Regular monitor | n-Propylbenzene |  |  | Yes | 0.79
2022-11-17 | 14:40 | 2022-11-18 | 14:45 | F1 | 33.5823 | 86.779 | TO-15A | Regular monitor | o-Xylene (1,2-xylene) | 1.2 |  | No
2022-11-17 | 14:40 | 2022-11-18 | 14:45 | F1 | 33.5823 | 86.779 | TO-15A | Regular monitor | 2-Methyl-2-propanol (tert-butyl alcohol, TBA) |  |  | Yes | 1.5
2022-11-17 | 14:40 | 2022-11-18 | 14:45 | F1 | 33.5823 | 86.779 | TO-15A | Regular monitor | trans-1,2-Dichloroethene (trans-1,2-dichloroethylene) |  |  | Yes | 0.63
2022-11-17 | 14:40 | 2022-11-18 | 14:45 | F1 | 33.5823 | 86.779 | TO-15A | Regular monitor | trans-1,3-Dichloropropene (trans-1,3-dichloropropylene) |  |  | Yes | 0.73
2022-11-17 | 14:42 | 2022-11-18 | 14:45 | F2 | 33.5829 | 86.779 | TO-15A | Regular monitor | 1,1,1-Trichloroethane (methyl chloroform) |  |  | Yes | 0.87
2022-11-17 | 14:42 | 2022-11-18 | 14:45 | F2 | 33.5829 | 86.779 | TO-15A | Regular monitor | 1,1,2,2-Tetrachloroethane (tetrachloroethane) |  |  | Yes | 1.1
2022-11-17 | 14:42 | 2022-11-18 | 14:45 | F2 | 33.5829 | 86.779 | TO-15A | Regular monitor | 1,1,2-Trichloroethane |  |  | Yes | 0.87
2022-11-17 | 14:42 | 2022-11-18 | 14:45 | F2 | 33.5829 | 86.779 | TO-15A | Regular monitor | 1,1-Dichloroethane (ethylidene chloride) |  |  | Yes | 0.65
2022-11-17 | 14:42 | 2022-11-18 | 14:45 | F2 | 33.5829 | 86.779 | TO-15A | Regular monitor | 1,2,4-Trichlorobenzene |  |  | Yes | 1.2
2022-11-17 | 14:42 | 2022-11-18 | 14:45 | F2 | 33.5829 | 86.779 | TO-15A | Regular monitor | 1,2,4-Trimethylbenzene (pseudocumene) |  |  | Yes | 0.79
2022-11-17 | 14:42 | 2022-11-18 | 14:45 | F2 | 33.5829 | 86.779 | TO-15A | Regular monitor | 1,2-Dibromoethane (ethylene dibromide) |  |  | Yes | 1.2
2022-11-17 | 14:42 | 2022-11-18 | 14:45 | F2 | 33.5829 | 86.779 | TO-15A | Regular monitor | o-Dichlorobenzene (1,2-dichlorobenzene) |  |  | Yes | 0.96
2022-11-17 | 14:42 | 2022-11-18 | 14:45 | F2 | 33.5829 | 86.779 | TO-15A | Regular monitor | 1,2-Dichloroethane (ethylene dichloride) |  |  | Yes | 0.65
2022-11-17 | 14:42 | 2022-11-18 | 14:45 | F2 | 33.5829 | 86.779 | TO-15A | Regular monitor | 1,2-Dichloropropane (propylene dichloride) |  |  | Yes | 0.74
2022-11-17 | 14:42 | 2022-11-18 | 14:45 | F2 | 33.5829 | 86.779 | TO-15A | Regular monitor | 1,3,5-Trimethylbenzene (mesitylene) |  |  | Yes | 0.79
2022-11-17 | 14:42 | 2022-11-18 | 14:45 | F2 | 33.5829 | 86.779 | TO-15A | Regular monitor | 1,3-Butadiene (butadiene) |  |  | Yes | 0.35
2022-11-17 | 14:42 | 2022-11-18 | 14:45 | F2 | 33.5829 | 86.779 | TO-15A | Regular monitor | m-Dichlorobenzene (1,3-dichlorobenzene) |  |  | Yes | 0.96
2022-11-17 | 14:42 | 2022-11-18 | 14:45 | F2 | 33.5829 | 86.779 | TO-15A | Regular monitor | p-Dichlorobenzene (1,4-dichlorobenzene) |  |  | Yes | 0.96
2022-11-17 | 14:42 | 2022-11-18 | 14:45 | F2 | 33.5829 | 86.779 | TO-15A | Regular monitor | 1,4-Dioxane (p-dioxane) |  |  | Yes | 0.58
2022-11-17 | 14:42 | 2022-11-18 | 14:45 | F2 | 33.5829 | 86.779 | TO-15A | Regular monitor | 2-Chlorotoluene (1-chloro-2-methylbenzene) |  |  | Yes | 0.83
2022-11-17 | 14:42 | 2022-11-18 | 14:45 | F2 | 33.5829 | 86.779 | TO-15A | Regular monitor | 4-Ethyltoluene (1-ethyl-4-methylbenzene) |  |  | Yes | 0.79
2022-11-17 | 14:42 | 2022-11-18 | 14:45 | F2 | 33.5829 | 86.779 | TO-15A | Regular monitor | 2-Propanone (acetone) | 11 |  | No
2022-11-17 | 14:42 | 2022-11-18 | 14:45 | F2 | 33.5829 | 86.779 | TO-15A | Regular monitor | Acetonitrile (cyanomethane) |  |  | Yes | 0.84
2022-11-17 | 14:42 | 2022-11-18 | 14:45 | F2 | 33.5829 | 86.779 | TO-15A | Regular monitor | 2-Propenal (acrolein) |  |  | Yes | 0.37
2022-11-17 | 14:42 | 2022-11-18 | 14:45 | F2 | 33.5829 | 86.779 | TO-15A | Regular monitor | 2-Propenenitrile (acrylonitrile) |  |  | Yes | 0.35
2022-11-17 | 14:42 | 2022-11-18 | 14:45 | F2 | 33.5829 | 86.779 | TO-15A | Regular monitor | Benzene | 2.6 | No | No
2022-11-17 | 14:42 | 2022-11-18 | 14:45 | F2 | 33.5829 | 86.779 | TO-15A | Regular monitor | Chloromethylbenzene (benzyl chloride) |  |  | Yes | 0.83
2022-11-17 | 14:42 | 2022-11-18 | 14:45 | F2 | 33.5829 | 86.779 | TO-15A | Regular monitor | Bromodichloromethane |  |  | Yes | 1.1
2022-11-17 | 14:42 | 2022-11-18 | 14:45 | F2 | 33.5829 | 86.779 | TO-15A | Regular monitor | Tribromomethane (bromoform) |  |  | Yes | 1.7
2022-11-17 | 14:42 | 2022-11-18 | 14:45 | F2 | 33.5829 | 86.779 | TO-15A | Regular monitor | Bromomethane (methyl bromide) |  |  | Yes | 0.62
2022-11-17 | 14:42 | 2022-11-18 | 14:45 | F2 | 33.5829 | 86.779 | TO-15A | Regular monitor | Carbon disulfide (methanedithione) |  |  | Yes | 1.6
2022-11-17 | 14:42 | 2022-11-18 | 14:45 | F2 | 33.5829 | 86.779 | TO-15A | Regular monitor | Carbon tetrachloride (tetrachloromethane) |  |  | Yes | 1
2022-11-17 | 14:42 | 2022-11-18 | 14:45 | F2 | 33.5829 | 86.779 | TO-15A | Regular monitor | Chlorobenzene |  |  | Yes | 0.74
2022-11-17 | 14:42 | 2022-11-18 | 14:45 | F2 | 33.5829 | 86.779 | TO-15A | Regular monitor | Chloroethane (ethyl chloride) |  |  | Yes | 0.42
2022-11-17 | 14:42 | 2022-11-18 | 14:45 | F2 | 33.5829 | 86.779 | TO-15A | Regular monitor | Trichloromethane (chloroform) |  |  | Yes | 0.78
2022-11-17 | 14:42 | 2022-11-18 | 14:45 | F2 | 33.5829 | 86.779 | TO-15A | Regular monitor | Chloromethane (methyl chloride) | 1 |  | No
2022-11-17 | 14:42 | 2022-11-18 | 14:45 | F2 | 33.5829 | 86.779 | TO-15A | Regular monitor | Isopropylbenzene (cumene) |  |  | Yes | 0.79
2022-11-17 | 14:42 | 2022-11-18 | 14:45 | F2 | 33.5829 | 86.779 | TO-15A | Regular monitor | Cyclohexane |  |  | Yes | 0.55
2022-11-17 | 14:42 | 2022-11-18 | 14:45 | F2 | 33.5829 | 86.779 | TO-15A | Regular monitor | Dibromochloromethane (chlorodibromomethane) |  |  | Yes | 1.4
2022-11-17 | 14:42 | 2022-11-18 | 14:45 | F2 | 33.5829 | 86.779 | TO-15A | Regular monitor | Ethyl acetate |  |  | Yes | 0.58
2022-11-17 | 14:42 | 2022-11-18 | 14:45 | F2 | 33.5829 | 86.779 | TO-15A | Regular monitor | Ethylbenzene | 0.84 |  | No
2022-11-17 | 14:42 | 2022-11-18 | 14:45 | F2 | 33.5829 | 86.779 | TO-15A | Regular monitor | Trichlorofluoromethane (Freon 11) | 1.2 |  | No
2022-11-17 | 14:42 | 2022-11-18 | 14:45 | F2 | 33.5829 | 86.779 | TO-15A | Regular monitor | 1,1,2-Trichlorotrifluoroethane (Freon 113) |  |  | Yes | 1.2
2022-11-17 | 14:42 | 2022-11-18 | 14:45 | F2 | 33.5829 | 86.779 | TO-15A | Regular monitor | 1,2-Dichlorotetrafluoroethane (Freon 114) |  |  | Yes | 1.1
2022-11-17 | 14:42 | 2022-11-18 | 14:45 | F2 | 33.5829 | 86.779 | TO-15A | Regular monitor | Dichlorodifluoromethane (Freon 12) | 2.2 |  | No
2022-11-17 | 14:42 | 2022-11-18 | 14:45 | F2 | 33.5829 | 86.779 | TO-15A | Regular monitor | Heptane |  |  | Yes | 0.66
2022-11-17 | 14:42 | 2022-11-18 | 14:45 | F2 | 33.5829 | 86.779 | TO-15A | Regular monitor | Hexachlorobutadiene (hexachloro-1,3-butadiene) |  |  | Yes | 1.7
2022-11-17 | 14:42 | 2022-11-18 | 14:45 | F2 | 33.5829 | 86.779 | TO-15A | Regular monitor | Hexane | 1.2 |  | No
2022-11-17 | 14:42 | 2022-11-18 | 14:45 | F2 | 33.5829 | 86.779 | TO-15A | Regular monitor | 2-Propanol (isopropanol) |  |  | Yes | 1.2
2022-11-17 | 14:42 | 2022-11-18 | 14:45 | F2 | 33.5829 | 86.779 | TO-15A | Regular monitor | 2-Hexanone (methyl butyl ketone, MBK) |  |  | Yes | 0.66
2022-11-17 | 14:42 | 2022-11-18 | 14:45 | F2 | 33.5829 | 86.779 | TO-15A | Regular monitor | 2-Butanone (methyl ethyl ketone, MEK) | 4.1 |  | No
2022-11-17 | 14:42 | 2022-11-18 | 14:45 | F2 | 33.5829 | 86.779 | TO-15A | Regular monitor | 4-Methyl-2-pentanone (methyl isobutyl ketone, MIBK) |  |  | Yes | 0.66
2022-11-17 | 14:42 | 2022-11-18 | 14:45 | F2 | 33.5829 | 86.779 | TO-15A | Regular monitor | Methyl methacrylate (methyl 2-methylprop-2-enoate) |  |  | Yes | 0.66
2022-11-17 | 14:42 | 2022-11-18 | 14:45 | F2 | 33.5829 | 86.779 | TO-15A | Regular monitor | 2-Methoxy-2-methylpropane (methyl tert-butyl ether, MTBE) |  |  | Yes | 0.58
2022-11-17 | 14:42 | 2022-11-18 | 14:45 | F2 | 33.5829 | 86.779 | TO-15A | Regular monitor | Dichloromethane (methylene chloride) |  |  | Yes | 0.56
2022-12-15 | 14:18 | 2022-12-16 | 14:28 | I2 | 33.5831 | 86.7805 | TO-13A | Regular monitor | Naphthalene (naphthene) | 0.211 | No | No
2022-11-17 | 14:42 | 2022-11-18 | 14:45 | F2 | 33.5829 | 86.779 | TO-15A | Regular monitor | Propene (propylene) | 4.5 |  | No
2022-11-17 | 14:42 | 2022-11-18 | 14:45 | F2 | 33.5829 | 86.779 | TO-15A | Regular monitor | Styrene (vinylbenzene) | 2.4 |  | No
2022-11-17 | 14:42 | 2022-11-18 | 14:45 | F2 | 33.5829 | 86.779 | TO-15A | Regular monitor | Tetrahydrofuran (oxolane) |  |  | Yes | 0.47
2022-11-17 | 14:42 | 2022-11-18 | 14:45 | F2 | 33.5829 | 86.779 | TO-15A | Regular monitor | Toluene (methylbenzene) | 3.3 |  | No
2022-11-17 | 14:42 | 2022-11-18 | 14:45 | F2 | 33.5829 | 86.779 | TO-15A | Regular monitor | 1,1,2-Trichloroethene (trichloroethylene) |  |  | Yes | 0.86
2022-11-17 | 14:42 | 2022-11-18 | 14:45 | F2 | 33.5829 | 86.779 | TO-15A | Regular monitor | Ethenyl acetate (vinyl acetate) |  |  | Yes | 0.56
2022-11-17 | 14:42 | 2022-11-18 | 14:45 | F2 | 33.5829 | 86.779 | TO-15A | Regular monitor | Chloroethene (vinyl chloride) |  |  | Yes | 0.41
2022-11-17 | 14:42 | 2022-11-18 | 14:45 | F2 | 33.5829 | 86.779 | TO-15A | Regular monitor | cis-1,2-Dichloroethene (cis-1,2-dichloroethylene) |  |  | Yes | 0.63
2022-11-17 | 14:42 | 2022-11-18 | 14:45 | F2 | 33.5829 | 86.779 | TO-15A | Regular monitor | cis-1,3-Dichloropropene (cis-1,3-dichloropropylene) |  |  | Yes | 0.73
2022-11-17 | 14:42 | 2022-11-18 | 14:45 | F2 | 33.5829 | 86.779 | TO-15A | Regular monitor | Other (specify in explanation) | 2.7 |  | No |  |  | M&P-xylenes
2022-11-17 | 14:42 | 2022-11-18 | 14:45 | F2 | 33.5829 | 86.779 | TO-15A | Regular monitor | n-Propylbenzene |  |  | Yes | 0.79
2022-11-17 | 14:42 | 2022-11-18 | 14:45 | F2 | 33.5829 | 86.779 | TO-15A | Regular monitor | o-Xylene (1,2-xylene) | 0.86 |  | No
2022-11-17 | 14:42 | 2022-11-18 | 14:45 | F2 | 33.5829 | 86.779 | TO-15A | Regular monitor | 2-Methyl-2-propanol (tert-butyl alcohol, TBA) |  |  | Yes | 1.5
2022-11-17 | 14:42 | 2022-11-18 | 14:45 | F2 | 33.5829 | 86.779 | TO-15A | Regular monitor | trans-1,2-Dichloroethene (trans-1,2-dichloroethylene) |  |  | Yes | 0.63
2022-11-17 | 14:42 | 2022-11-18 | 14:45 | F2 | 33.5829 | 86.779 | TO-15A | Regular monitor | trans-1,3-Dichloropropene (trans-1,3-dichloropropylene) |  |  | Yes | 0.73
2022-11-17 | 14:48 | 2022-11-18 | 14:48 | F3 | 33.5833 | 86.779 | TO-15A | Regular monitor | 1,1,1-Trichloroethane (methyl chloroform) |  |  | Yes | 0.87
2022-11-17 | 14:48 | 2022-11-18 | 14:48 | F3 | 33.5833 | 86.779 | TO-15A | Regular monitor | 1,1,2,2-Tetrachloroethane (tetrachloroethane) |  |  | Yes | 1.1
2022-11-17 | 14:48 | 2022-11-18 | 14:48 | F3 | 33.5833 | 86.779 | TO-15A | Regular monitor | 1,1,2-Trichloroethane |  |  | Yes | 0.87
2022-11-17 | 14:48 | 2022-11-18 | 14:48 | F3 | 33.5833 | 86.779 | TO-15A | Regular monitor | 1,1-Dichloroethane (ethylidene chloride) |  |  | Yes | 0.65
2022-11-17 | 14:48 | 2022-11-18 | 14:48 | F3 | 33.5833 | 86.779 | TO-15A | Regular monitor | 1,2,4-Trichlorobenzene |  |  | Yes | 1.2
2022-11-17 | 14:48 | 2022-11-18 | 14:48 | F3 | 33.5833 | 86.779 | TO-15A | Regular monitor | 1,2,4-Trimethylbenzene (pseudocumene) |  |  | Yes | 0.79
2022-11-17 | 14:48 | 2022-11-18 | 14:48 | F3 | 33.5833 | 86.779 | TO-15A | Regular monitor | 1,2-Dibromoethane (ethylene dibromide) |  |  | Yes | 1.2
2022-11-17 | 14:48 | 2022-11-18 | 14:48 | F3 | 33.5833 | 86.779 | TO-15A | Regular monitor | o-Dichlorobenzene (1,2-dichlorobenzene) |  |  | Yes | 0.96
2022-11-17 | 14:48 | 2022-11-18 | 14:48 | F3 | 33.5833 | 86.779 | TO-15A | Regular monitor | 1,2-Dichloroethane (ethylene dichloride) |  |  | Yes | 0.65
2022-11-17 | 14:48 | 2022-11-18 | 14:48 | F3 | 33.5833 | 86.779 | TO-15A | Regular monitor | 1,2-Dichloropropane (propylene dichloride) |  |  | Yes | 0.74
2022-11-17 | 14:48 | 2022-11-18 | 14:48 | F3 | 33.5833 | 86.779 | TO-15A | Regular monitor | 1,3,5-Trimethylbenzene (mesitylene) |  |  | Yes | 0.79
2022-11-17 | 14:48 | 2022-11-18 | 14:48 | F3 | 33.5833 | 86.779 | TO-15A | Regular monitor | 1,3-Butadiene (butadiene) |  |  | Yes | 0.35
2022-11-17 | 14:48 | 2022-11-18 | 14:48 | F3 | 33.5833 | 86.779 | TO-15A | Regular monitor | m-Dichlorobenzene (1,3-dichlorobenzene) |  |  | Yes | 0.96
2022-11-17 | 14:48 | 2022-11-18 | 14:48 | F3 | 33.5833 | 86.779 | TO-15A | Regular monitor | p-Dichlorobenzene (1,4-dichlorobenzene) |  |  | Yes | 0.96
2022-11-17 | 14:48 | 2022-11-18 | 14:48 | F3 | 33.5833 | 86.779 | TO-15A | Regular monitor | 1,4-Dioxane (p-dioxane) |  |  | Yes | 0.58
2022-11-17 | 14:48 | 2022-11-18 | 14:48 | F3 | 33.5833 | 86.779 | TO-15A | Regular monitor | 2-Chlorotoluene (1-chloro-2-methylbenzene) |  |  | Yes | 0.83
2022-11-17 | 14:48 | 2022-11-18 | 14:48 | F3 | 33.5833 | 86.779 | TO-15A | Regular monitor | 4-Ethyltoluene (1-ethyl-4-methylbenzene) |  |  | Yes | 0.79
2022-11-17 | 14:48 | 2022-11-18 | 14:48 | F3 | 33.5833 | 86.779 | TO-15A | Regular monitor | 2-Propanone (acetone) | 11 |  | No
2022-11-17 | 14:48 | 2022-11-18 | 14:48 | F3 | 33.5833 | 86.779 | TO-15A | Regular monitor | Acetonitrile (cyanomethane) |  |  | Yes | 0.84
2022-11-17 | 14:48 | 2022-11-18 | 14:48 | F3 | 33.5833 | 86.779 | TO-15A | Regular monitor | 2-Propenal (acrolein) |  |  | Yes | 0.37
2022-11-17 | 14:48 | 2022-11-18 | 14:48 | F3 | 33.5833 | 86.779 | TO-15A | Regular monitor | 2-Propenenitrile (acrylonitrile) |  |  | Yes | 0.35
2022-11-17 | 14:48 | 2022-11-18 | 14:48 | F3 | 33.5833 | 86.779 | TO-15A | Regular monitor | Benzene | 1.6 | No | No
2022-11-17 | 14:48 | 2022-11-18 | 14:48 | F3 | 33.5833 | 86.779 | TO-15A | Regular monitor | Chloromethylbenzene (benzyl chloride) |  |  | Yes | 0.83
2022-11-17 | 14:48 | 2022-11-18 | 14:48 | F3 | 33.5833 | 86.779 | TO-15A | Regular monitor | Bromodichloromethane |  |  | Yes | 1.1
2022-11-17 | 14:48 | 2022-11-18 | 14:48 | F3 | 33.5833 | 86.779 | TO-15A | Regular monitor | Tribromomethane (bromoform) |  |  | Yes | 1.7
2022-11-17 | 14:48 | 2022-11-18 | 14:48 | F3 | 33.5833 | 86.779 | TO-15A | Regular monitor | Bromomethane (methyl bromide) |  |  | Yes | 0.62
2022-11-17 | 14:48 | 2022-11-18 | 14:48 | F3 | 33.5833 | 86.779 | TO-15A | Regular monitor | Carbon disulfide (methanedithione) |  |  | Yes | 1.6
2022-11-17 | 14:48 | 2022-11-18 | 14:48 | F3 | 33.5833 | 86.779 | TO-15A | Regular monitor | Carbon tetrachloride (tetrachloromethane) |  |  | Yes | 1
2022-11-17 | 14:48 | 2022-11-18 | 14:48 | F3 | 33.5833 | 86.779 | TO-15A | Regular monitor | Chlorobenzene |  |  | Yes | 0.74
2022-11-17 | 14:48 | 2022-11-18 | 14:48 | F3 | 33.5833 | 86.779 | TO-15A | Regular monitor | Chloroethane (ethyl chloride) |  |  | Yes | 0.42
2022-11-17 | 14:48 | 2022-11-18 | 14:48 | F3 | 33.5833 | 86.779 | TO-15A | Regular monitor | Trichloromethane (chloroform) |  |  | Yes | 0.78
2022-11-17 | 14:48 | 2022-11-18 | 14:48 | F3 | 33.5833 | 86.779 | TO-15A | Regular monitor | Chloromethane (methyl chloride) | 1 |  | No
2022-11-17 | 14:48 | 2022-11-18 | 14:48 | F3 | 33.5833 | 86.779 | TO-15A | Regular monitor | Isopropylbenzene (cumene) |  |  | Yes | 0.79
2022-11-17 | 14:48 | 2022-11-18 | 14:48 | F3 | 33.5833 | 86.779 | TO-15A | Regular monitor | Cyclohexane |  |  | Yes | 0.55
2022-11-17 | 14:48 | 2022-11-18 | 14:48 | F3 | 33.5833 | 86.779 | TO-15A | Regular monitor | Dibromochloromethane (chlorodibromomethane) |  |  | Yes | 1.4
2022-11-17 | 14:48 | 2022-11-18 | 14:48 | F3 | 33.5833 | 86.779 | TO-15A | Regular monitor | Ethyl acetate |  |  | Yes | 0.58
2022-11-17 | 14:48 | 2022-11-18 | 14:48 | F3 | 33.5833 | 86.779 | TO-15A | Regular monitor | Ethylbenzene | 1 |  | No
2022-11-17 | 14:48 | 2022-11-18 | 14:48 | F3 | 33.5833 | 86.779 | TO-15A | Regular monitor | Trichlorofluoromethane (Freon 11) | 1.3 |  | No
2022-11-17 | 14:48 | 2022-11-18 | 14:48 | F3 | 33.5833 | 86.779 | TO-15A | Regular monitor | 1,1,2-Trichlorotrifluoroethane (Freon 113) |  |  | Yes | 1.2
2022-11-17 | 14:48 | 2022-11-18 | 14:48 | F3 | 33.5833 | 86.779 | TO-15A | Regular monitor | 1,2-Dichlorotetrafluoroethane (Freon 114) |  |  | Yes | 1.1
2022-11-17 | 14:48 | 2022-11-18 | 14:48 | F3 | 33.5833 | 86.779 | TO-15A | Regular monitor | Dichlorodifluoromethane (Freon 12) | 2.2 |  | No
2022-11-17 | 14:48 | 2022-11-18 | 14:48 | F3 | 33.5833 | 86.779 | TO-15A | Regular monitor | Heptane |  |  | Yes | 0.66
2022-11-17 | 14:48 | 2022-11-18 | 14:48 | F3 | 33.5833 | 86.779 | TO-15A | Regular monitor | Hexachlorobutadiene (hexachloro-1,3-butadiene) |  |  | Yes | 1.7
2022-11-17 | 14:48 | 2022-11-18 | 14:48 | F3 | 33.5833 | 86.779 | TO-15A | Regular monitor | Hexane |  |  | Yes | 0.56
2022-11-17 | 14:48 | 2022-11-18 | 14:48 | F3 | 33.5833 | 86.779 | TO-15A | Regular monitor | 2-Propanol (isopropanol) |  |  | Yes | 1.2
2022-11-17 | 14:48 | 2022-11-18 | 14:48 | F3 | 33.5833 | 86.779 | TO-15A | Regular monitor | 2-Hexanone (methyl butyl ketone, MBK) |  |  | Yes | 0.66
2022-11-17 | 14:48 | 2022-11-18 | 14:48 | F3 | 33.5833 | 86.779 | TO-15A | Regular monitor | 2-Butanone (methyl ethyl ketone, MEK) | 3.9 |  | No
2022-11-17 | 14:48 | 2022-11-18 | 14:48 | F3 | 33.5833 | 86.779 | TO-15A | Regular monitor | 4-Methyl-2-pentanone (methyl isobutyl ketone, MIBK) |  |  | Yes | 0.66
2022-11-17 | 14:48 | 2022-11-18 | 14:48 | F3 | 33.5833 | 86.779 | TO-15A | Regular monitor | Methyl methacrylate (methyl 2-methylprop-2-enoate) |  |  | Yes | 0.66
2022-11-17 | 14:48 | 2022-11-18 | 14:48 | F3 | 33.5833 | 86.779 | TO-15A | Regular monitor | 2-Methoxy-2-methylpropane (methyl tert-butyl ether, MTBE) |  |  | Yes | 0.58
2022-11-17 | 14:48 | 2022-11-18 | 14:48 | F3 | 33.5833 | 86.779 | TO-15A | Regular monitor | Dichloromethane (methylene chloride) |  |  | Yes | 0.56
2022-12-15 | 13:55 | 2022-12-16 | 14:15 | F1 | 33.5823 | 86.779 | TO-15A | Regular monitor | Naphthalene (naphthene) | 3.2 | No | No
2022-11-17 | 14:48 | 2022-11-18 | 14:48 | F3 | 33.5833 | 86.779 | TO-15A | Regular monitor | Propene (propylene) | 4.3 |  | No
2022-11-17 | 14:48 | 2022-11-18 | 14:48 | F3 | 33.5833 | 86.779 | TO-15A | Regular monitor | Styrene (vinylbenzene) | 2.1 |  | No
2022-11-17 | 14:48 | 2022-11-18 | 14:48 | F3 | 33.5833 | 86.779 | TO-15A | Regular monitor | Tetrahydrofuran (oxolane) |  |  | Yes | 0.47
2022-11-17 | 14:48 | 2022-11-18 | 14:48 | F3 | 33.5833 | 86.779 | TO-15A | Regular monitor | Toluene (methylbenzene) | 1.7 |  | No
2022-11-17 | 14:48 | 2022-11-18 | 14:48 | F3 | 33.5833 | 86.779 | TO-15A | Regular monitor | 1,1,2-Trichloroethene (trichloroethylene) |  |  | Yes | 0.86
2022-11-17 | 14:48 | 2022-11-18 | 14:48 | F3 | 33.5833 | 86.779 | TO-15A | Regular monitor | Ethenyl acetate (vinyl acetate) |  |  | Yes | 0.56
2022-11-17 | 14:48 | 2022-11-18 | 14:48 | F3 | 33.5833 | 86.779 | TO-15A | Regular monitor | Chloroethene (vinyl chloride) |  |  | Yes | 0.41
2022-11-17 | 14:48 | 2022-11-18 | 14:48 | F3 | 33.5833 | 86.779 | TO-15A | Regular monitor | cis-1,2-Dichloroethene (cis-1,2-dichloroethylene) |  |  | Yes | 0.63
2022-11-17 | 14:48 | 2022-11-18 | 14:48 | F3 | 33.5833 | 86.779 | TO-15A | Regular monitor | cis-1,3-Dichloropropene (cis-1,3-dichloropropylene) |  |  | Yes | 0.73
2022-11-17 | 14:48 | 2022-11-18 | 14:48 | F3 | 33.5833 | 86.779 | TO-15A | Regular monitor | Other (specify in explanation) | 3.2 |  | No |  |  | M&P-xylenes
2022-11-17 | 14:48 | 2022-11-18 | 14:48 | F3 | 33.5833 | 86.779 | TO-15A | Regular monitor | n-Propylbenzene |  |  | Yes | 0.79
2022-11-17 | 14:48 | 2022-11-18 | 14:48 | F3 | 33.5833 | 86.779 | TO-15A | Regular monitor | o-Xylene (1,2-xylene) | 0.99 |  | No
2022-11-17 | 14:48 | 2022-11-18 | 14:48 | F3 | 33.5833 | 86.779 | TO-15A | Regular monitor | 2-Methyl-2-propanol (tert-butyl alcohol, TBA) |  |  | Yes | 1.5
2022-11-17 | 14:48 | 2022-11-18 | 14:48 | F3 | 33.5833 | 86.779 | TO-15A | Regular monitor | trans-1,2-Dichloroethene (trans-1,2-dichloroethylene) |  |  | Yes | 0.63
2022-11-17 | 14:48 | 2022-11-18 | 14:48 | F3 | 33.5833 | 86.779 | TO-15A | Regular monitor | trans-1,3-Dichloropropene (trans-1,3-dichloropropylene) |  |  | Yes | 0.73
2022-11-17 | 15:47 | 2022-11-18 | 15:49 | F9 | 33.582 | 86.7871 | TO-15A | Regular monitor | 1,1,1-Trichloroethane (methyl chloroform) |  |  | Yes | 0.87
2022-11-17 | 15:47 | 2022-11-18 | 15:49 | F9 | 33.582 | 86.7871 | TO-15A | Regular monitor | 1,1,2,2-Tetrachloroethane (tetrachloroethane) |  |  | Yes | 1.1
2022-11-17 | 15:47 | 2022-11-18 | 15:49 | F9 | 33.582 | 86.7871 | TO-15A | Regular monitor | 1,1,2-Trichloroethane |  |  | Yes | 0.87
2022-11-17 | 15:47 | 2022-11-18 | 15:49 | F9 | 33.582 | 86.7871 | TO-15A | Regular monitor | 1,1-Dichloroethane (ethylidene chloride) |  |  | Yes | 0.65
2022-11-17 | 15:47 | 2022-11-18 | 15:49 | F9 | 33.582 | 86.7871 | TO-15A | Regular monitor | 1,2,4-Trichlorobenzene |  |  | Yes | 1.2
2022-11-17 | 15:47 | 2022-11-18 | 15:49 | F9 | 33.582 | 86.7871 | TO-15A | Regular monitor | 1,2,4-Trimethylbenzene (pseudocumene) |  |  | Yes | 0.79
2022-11-17 | 15:47 | 2022-11-18 | 15:49 | F9 | 33.582 | 86.7871 | TO-15A | Regular monitor | 1,2-Dibromoethane (ethylene dibromide) |  |  | Yes | 1.2
2022-11-17 | 15:47 | 2022-11-18 | 15:49 | F9 | 33.582 | 86.7871 | TO-15A | Regular monitor | o-Dichlorobenzene (1,2-dichlorobenzene) |  |  | Yes | 0.96
2022-11-17 | 15:47 | 2022-11-18 | 15:49 | F9 | 33.582 | 86.7871 | TO-15A | Regular monitor | 1,2-Dichloroethane (ethylene dichloride) |  |  | Yes | 0.65
2022-11-17 | 15:47 | 2022-11-18 | 15:49 | F9 | 33.582 | 86.7871 | TO-15A | Regular monitor | 1,2-Dichloropropane (propylene dichloride) |  |  | Yes | 0.74
2022-11-17 | 15:47 | 2022-11-18 | 15:49 | F9 | 33.582 | 86.7871 | TO-15A | Regular monitor | 1,3,5-Trimethylbenzene (mesitylene) |  |  | Yes | 0.79
2022-11-17 | 15:47 | 2022-11-18 | 15:49 | F9 | 33.582 | 86.7871 | TO-15A | Regular monitor | 1,3-Butadiene (butadiene) |  |  | Yes | 0.35
2022-11-17 | 15:47 | 2022-11-18 | 15:49 | F9 | 33.582 | 86.7871 | TO-15A | Regular monitor | m-Dichlorobenzene (1,3-dichlorobenzene) |  |  | Yes | 0.96
2022-11-17 | 15:47 | 2022-11-18 | 15:49 | F9 | 33.582 | 86.7871 | TO-15A | Regular monitor | p-Dichlorobenzene (1,4-dichlorobenzene) |  |  | Yes | 0.96
2022-11-17 | 15:47 | 2022-11-18 | 15:49 | F9 | 33.582 | 86.7871 | TO-15A | Regular monitor | 1,4-Dioxane (p-dioxane) |  |  | Yes | 0.58
2022-11-17 | 15:47 | 2022-11-18 | 15:49 | F9 | 33.582 | 86.7871 | TO-15A | Regular monitor | 2-Chlorotoluene (1-chloro-2-methylbenzene) |  |  | Yes | 0.83
2022-11-17 | 15:47 | 2022-11-18 | 15:49 | F9 | 33.582 | 86.7871 | TO-15A | Regular monitor | 4-Ethyltoluene (1-ethyl-4-methylbenzene) |  |  | Yes | 0.79
2022-11-17 | 15:47 | 2022-11-18 | 15:49 | F9 | 33.582 | 86.7871 | TO-15A | Regular monitor | 2-Propanone (acetone) | 4.8 |  | No
2022-11-17 | 15:47 | 2022-11-18 | 15:49 | F9 | 33.582 | 86.7871 | TO-15A | Regular monitor | Acetonitrile (cyanomethane) |  |  | Yes | 0.84
2022-11-17 | 15:47 | 2022-11-18 | 15:49 | F9 | 33.582 | 86.7871 | TO-15A | Regular monitor | 2-Propenal (acrolein) |  |  | Yes | 0.37
2022-11-17 | 15:47 | 2022-11-18 | 15:49 | F9 | 33.582 | 86.7871 | TO-15A | Regular monitor | 2-Propenenitrile (acrylonitrile) |  |  | Yes | 0.35
2022-11-17 | 15:47 | 2022-11-18 | 15:49 | F9 | 33.582 | 86.7871 | TO-15A | Regular monitor | Benzene | 0.58 | No | No
2022-11-17 | 15:47 | 2022-11-18 | 15:49 | F9 | 33.582 | 86.7871 | TO-15A | Regular monitor | Chloromethylbenzene (benzyl chloride) |  |  | Yes | 0.83
2022-11-17 | 15:47 | 2022-11-18 | 15:49 | F9 | 33.582 | 86.7871 | TO-15A | Regular monitor | Bromodichloromethane |  |  | Yes | 1.1
2022-11-17 | 15:47 | 2022-11-18 | 15:49 | F9 | 33.582 | 86.7871 | TO-15A | Regular monitor | Tribromomethane (bromoform) |  |  | Yes | 1.7
2022-11-17 | 15:47 | 2022-11-18 | 15:49 | F9 | 33.582 | 86.7871 | TO-15A | Regular monitor | Bromomethane (methyl bromide) |  |  | Yes | 0.62
2022-11-17 | 15:47 | 2022-11-18 | 15:49 | F9 | 33.582 | 86.7871 | TO-15A | Regular monitor | Carbon disulfide (methanedithione) |  |  | Yes | 1.6
2022-11-17 | 15:47 | 2022-11-18 | 15:49 | F9 | 33.582 | 86.7871 | TO-15A | Regular monitor | Carbon tetrachloride (tetrachloromethane) |  |  | Yes | 1
2022-11-17 | 15:47 | 2022-11-18 | 15:49 | F9 | 33.582 | 86.7871 | TO-15A | Regular monitor | Chlorobenzene |  |  | Yes | 0.74
2022-11-17 | 15:47 | 2022-11-18 | 15:49 | F9 | 33.582 | 86.7871 | TO-15A | Regular monitor | Chloroethane (ethyl chloride) |  |  | Yes | 0.42
2022-11-17 | 15:47 | 2022-11-18 | 15:49 | F9 | 33.582 | 86.7871 | TO-15A | Regular monitor | Trichloromethane (chloroform) |  |  | Yes | 0.78
2022-11-17 | 15:47 | 2022-11-18 | 15:49 | F9 | 33.582 | 86.7871 | TO-15A | Regular monitor | Chloromethane (methyl chloride) | 1.1 |  | No
2022-11-17 | 15:47 | 2022-11-18 | 15:49 | F9 | 33.582 | 86.7871 | TO-15A | Regular monitor | Isopropylbenzene (cumene) |  |  | Yes | 0.79
2022-11-17 | 15:47 | 2022-11-18 | 15:49 | F9 | 33.582 | 86.7871 | TO-15A | Regular monitor | Cyclohexane |  |  | Yes | 0.55
2022-11-17 | 15:47 | 2022-11-18 | 15:49 | F9 | 33.582 | 86.7871 | TO-15A | Regular monitor | Dibromochloromethane (chlorodibromomethane) |  |  | Yes | 1.4
2022-11-17 | 15:47 | 2022-11-18 | 15:49 | F9 | 33.582 | 86.7871 | TO-15A | Regular monitor | Ethyl acetate |  |  | Yes | 0.58
2022-11-17 | 15:47 | 2022-11-18 | 15:49 | F9 | 33.582 | 86.7871 | TO-15A | Regular monitor | Ethylbenzene |  |  | Yes | 0.69
2022-11-17 | 15:47 | 2022-11-18 | 15:49 | F9 | 33.582 | 86.7871 | TO-15A | Regular monitor | Trichlorofluoromethane (Freon 11) | 1.4 |  | No
2022-11-17 | 15:47 | 2022-11-18 | 15:49 | F9 | 33.582 | 86.7871 | TO-15A | Regular monitor | 1,1,2-Trichlorotrifluoroethane (Freon 113) |  |  | Yes | 1.2
2022-11-17 | 15:47 | 2022-11-18 | 15:49 | F9 | 33.582 | 86.7871 | TO-15A | Regular monitor | 1,2-Dichlorotetrafluoroethane (Freon 114) |  |  | Yes | 1.1
2022-11-17 | 15:47 | 2022-11-18 | 15:49 | F9 | 33.582 | 86.7871 | TO-15A | Regular monitor | Dichlorodifluoromethane (Freon 12) | 2.4 |  | No
2022-11-17 | 15:47 | 2022-11-18 | 15:49 | F9 | 33.582 | 86.7871 | TO-15A | Regular monitor | Heptane |  |  | Yes | 0.66
2022-11-17 | 15:47 | 2022-11-18 | 15:49 | F9 | 33.582 | 86.7871 | TO-15A | Regular monitor | Hexachlorobutadiene (hexachloro-1,3-butadiene) |  |  | Yes | 1.7
2022-11-17 | 15:47 | 2022-11-18 | 15:49 | F9 | 33.582 | 86.7871 | TO-15A | Regular monitor | Hexane |  |  | Yes | 0.56
2022-11-17 | 15:47 | 2022-11-18 | 15:49 | F9 | 33.582 | 86.7871 | TO-15A | Regular monitor | 2-Propanol (isopropanol) |  |  | Yes | 1.2
2022-11-17 | 15:47 | 2022-11-18 | 15:49 | F9 | 33.582 | 86.7871 | TO-15A | Regular monitor | 2-Hexanone (methyl butyl ketone, MBK) |  |  | Yes | 0.66
2022-11-17 | 15:47 | 2022-11-18 | 15:49 | F9 | 33.582 | 86.7871 | TO-15A | Regular monitor | 2-Butanone (methyl ethyl ketone, MEK) | 0.59 |  | No
2022-11-17 | 15:47 | 2022-11-18 | 15:49 | F9 | 33.582 | 86.7871 | TO-15A | Regular monitor | 4-Methyl-2-pentanone (methyl isobutyl ketone, MIBK) |  |  | Yes | 0.66
2022-11-17 | 15:47 | 2022-11-18 | 15:49 | F9 | 33.582 | 86.7871 | TO-15A | Regular monitor | Methyl methacrylate (methyl 2-methylprop-2-enoate) |  |  | Yes | 0.66
2022-11-17 | 15:47 | 2022-11-18 | 15:49 | F9 | 33.582 | 86.7871 | TO-15A | Regular monitor | 2-Methoxy-2-methylpropane (methyl tert-butyl ether, MTBE) |  |  | Yes | 0.58
2022-11-17 | 15:47 | 2022-11-18 | 15:49 | F9 | 33.582 | 86.7871 | TO-15A | Regular monitor | Dichloromethane (methylene chloride) | 0.63 |  | No
2022-12-15 | 14:25 | 2022-12-16 | 14:25 | F2 | 33.5829 | 86.779 | TO-15A | Regular monitor | Naphthalene (naphthene) | 2 | No | No
2022-11-17 | 15:47 | 2022-11-18 | 15:49 | F9 | 33.582 | 86.7871 | TO-15A | Regular monitor | Propene (propylene) | 1.2 |  | No
2022-11-17 | 15:47 | 2022-11-18 | 15:49 | F9 | 33.582 | 86.7871 | TO-15A | Regular monitor | Styrene (vinylbenzene) |  |  | Yes | 0.68
2022-11-17 | 15:47 | 2022-11-18 | 15:49 | F9 | 33.582 | 86.7871 | TO-15A | Regular monitor | Tetrahydrofuran (oxolane) |  |  | Yes | 0.47
2022-11-17 | 15:47 | 2022-11-18 | 15:49 | F9 | 33.582 | 86.7871 | TO-15A | Regular monitor | Toluene (methylbenzene) | 0.89 |  | No
2022-11-17 | 15:47 | 2022-11-18 | 15:49 | F9 | 33.582 | 86.7871 | TO-15A | Regular monitor | 1,1,2-Trichloroethene (trichloroethylene) |  |  | Yes | 0.86
2022-11-17 | 15:47 | 2022-11-18 | 15:49 | F9 | 33.582 | 86.7871 | TO-15A | Regular monitor | Ethenyl acetate (vinyl acetate) |  |  | Yes | 0.56
2022-11-17 | 15:47 | 2022-11-18 | 15:49 | F9 | 33.582 | 86.7871 | TO-15A | Regular monitor | Chloroethene (vinyl chloride) |  |  | Yes | 0.41
2022-11-17 | 15:47 | 2022-11-18 | 15:49 | F9 | 33.582 | 86.7871 | TO-15A | Regular monitor | cis-1,2-Dichloroethene (cis-1,2-dichloroethylene) |  |  | Yes | 0.63
2022-11-17 | 15:47 | 2022-11-18 | 15:49 | F9 | 33.582 | 86.7871 | TO-15A | Regular monitor | cis-1,3-Dichloropropene (cis-1,3-dichloropropylene) |  |  | Yes | 0.73
2022-11-17 | 15:47 | 2022-11-18 | 15:49 | F9 | 33.582 | 86.7871 | TO-15A | Regular monitor | Other (specify in explanation) |  |  | Yes | 1.4 |  | M&P-xylenes
2022-11-17 | 15:47 | 2022-11-18 | 15:49 | F9 | 33.582 | 86.7871 | TO-15A | Regular monitor | n-Propylbenzene |  |  | Yes | 0.79
2022-11-17 | 15:47 | 2022-11-18 | 15:49 | F9 | 33.582 | 86.7871 | TO-15A | Regular monitor | o-Xylene (1,2-xylene) |  |  | Yes | 0.69
2022-11-17 | 15:47 | 2022-11-18 | 15:49 | F9 | 33.582 | 86.7871 | TO-15A | Regular monitor | 2-Methyl-2-propanol (tert-butyl alcohol, TBA) |  |  | Yes | 1.5
2022-11-17 | 15:47 | 2022-11-18 | 15:49 | F9 | 33.582 | 86.7871 | TO-15A | Regular monitor | trans-1,2-Dichloroethene (trans-1,2-dichloroethylene) |  |  | Yes | 0.63
2022-11-17 | 15:47 | 2022-11-18 | 15:49 | F9 | 33.582 | 86.7871 | TO-15A | Regular monitor | trans-1,3-Dichloropropene (trans-1,3-dichloropropylene) |  |  | Yes | 0.73
2022-11-17 | 14:00 | 2022-11-18 | 14:08 | I1 | 33.5833 | 86.7797 | TO-15A | Regular monitor | 1,1,1-Trichloroethane (methyl chloroform) |  |  | Yes | 0.87
2022-11-17 | 14:00 | 2022-11-18 | 14:08 | I1 | 33.5833 | 86.7797 | TO-15A | Regular monitor | 1,1,2,2-Tetrachloroethane (tetrachloroethane) |  |  | Yes | 1.1
2022-11-17 | 14:00 | 2022-11-18 | 14:08 | I1 | 33.5833 | 86.7797 | TO-15A | Regular monitor | 1,1,2-Trichloroethane |  |  | Yes | 0.87
2022-11-17 | 14:00 | 2022-11-18 | 14:08 | I1 | 33.5833 | 86.7797 | TO-15A | Regular monitor | 1,1-Dichloroethane (ethylidene chloride) |  |  | Yes | 0.65
2022-11-17 | 14:00 | 2022-11-18 | 14:08 | I1 | 33.5833 | 86.7797 | TO-15A | Regular monitor | 1,2,4-Trichlorobenzene |  |  | Yes | 1.2
2022-11-17 | 14:00 | 2022-11-18 | 14:08 | I1 | 33.5833 | 86.7797 | TO-15A | Regular monitor | 1,2,4-Trimethylbenzene (pseudocumene) |  |  | Yes | 0.79
2022-11-17 | 14:00 | 2022-11-18 | 14:08 | I1 | 33.5833 | 86.7797 | TO-15A | Regular monitor | 1,2-Dibromoethane (ethylene dibromide) |  |  | Yes | 1.2
2022-11-17 | 14:00 | 2022-11-18 | 14:08 | I1 | 33.5833 | 86.7797 | TO-15A | Regular monitor | o-Dichlorobenzene (1,2-dichlorobenzene) |  |  | Yes | 0.96
2022-11-17 | 14:00 | 2022-11-18 | 14:08 | I1 | 33.5833 | 86.7797 | TO-15A | Regular monitor | 1,2-Dichloroethane (ethylene dichloride) |  |  | Yes | 0.65
2022-11-17 | 14:00 | 2022-11-18 | 14:08 | I1 | 33.5833 | 86.7797 | TO-15A | Regular monitor | 1,2-Dichloropropane (propylene dichloride) |  |  | Yes | 0.74
2022-11-17 | 14:00 | 2022-11-18 | 14:08 | I1 | 33.5833 | 86.7797 | TO-15A | Regular monitor | 1,3,5-Trimethylbenzene (mesitylene) |  |  | Yes | 0.79
2022-11-17 | 14:00 | 2022-11-18 | 14:08 | I1 | 33.5833 | 86.7797 | TO-15A | Regular monitor | 1,3-Butadiene (butadiene) |  |  | Yes | 0.35
2022-11-17 | 14:00 | 2022-11-18 | 14:08 | I1 | 33.5833 | 86.7797 | TO-15A | Regular monitor | m-Dichlorobenzene (1,3-dichlorobenzene) |  |  | Yes | 0.96
2022-11-17 | 14:00 | 2022-11-18 | 14:08 | I1 | 33.5833 | 86.7797 | TO-15A | Regular monitor | p-Dichlorobenzene (1,4-dichlorobenzene) |  |  | Yes | 0.96
2022-11-17 | 14:00 | 2022-11-18 | 14:08 | I1 | 33.5833 | 86.7797 | TO-15A | Regular monitor | 1,4-Dioxane (p-dioxane) |  |  | Yes | 0.58
2022-11-17 | 14:00 | 2022-11-18 | 14:08 | I1 | 33.5833 | 86.7797 | TO-15A | Regular monitor | 2-Chlorotoluene (1-chloro-2-methylbenzene) |  |  | Yes | 0.83
2022-11-17 | 14:00 | 2022-11-18 | 14:08 | I1 | 33.5833 | 86.7797 | TO-15A | Regular monitor | 4-Ethyltoluene (1-ethyl-4-methylbenzene) |  |  | Yes | 0.79
2022-11-17 | 14:00 | 2022-11-18 | 14:08 | I1 | 33.5833 | 86.7797 | TO-15A | Regular monitor | 2-Propanone (acetone) | 11 |  | No
2022-11-17 | 14:00 | 2022-11-18 | 14:08 | I1 | 33.5833 | 86.7797 | TO-15A | Regular monitor | Acetonitrile (cyanomethane) |  |  | Yes | 0.84
2022-11-17 | 14:00 | 2022-11-18 | 14:08 | I1 | 33.5833 | 86.7797 | TO-15A | Regular monitor | 2-Propenal (acrolein) |  |  | Yes | 0.37
2022-11-17 | 14:00 | 2022-11-18 | 14:08 | I1 | 33.5833 | 86.7797 | TO-15A | Regular monitor | 2-Propenenitrile (acrylonitrile) |  |  | Yes | 0.35
2022-11-17 | 14:00 | 2022-11-18 | 14:08 | I1 | 33.5833 | 86.7797 | TO-15A | Regular monitor | Benzene | 5.3 | No | No
2022-11-17 | 14:00 | 2022-11-18 | 14:08 | I1 | 33.5833 | 86.7797 | TO-15A | Regular monitor | Chloromethylbenzene (benzyl chloride) |  |  | Yes | 0.83
2022-11-17 | 14:00 | 2022-11-18 | 14:08 | I1 | 33.5833 | 86.7797 | TO-15A | Regular monitor | Bromodichloromethane |  |  | Yes | 1.1
2022-11-17 | 14:00 | 2022-11-18 | 14:08 | I1 | 33.5833 | 86.7797 | TO-15A | Regular monitor | Tribromomethane (bromoform) |  |  | Yes | 1.7
2022-11-17 | 14:00 | 2022-11-18 | 14:08 | I1 | 33.5833 | 86.7797 | TO-15A | Regular monitor | Bromomethane (methyl bromide) |  |  | Yes | 0.62
2022-11-17 | 14:00 | 2022-11-18 | 14:08 | I1 | 33.5833 | 86.7797 | TO-15A | Regular monitor | Carbon disulfide (methanedithione) |  |  | Yes | 1.6
2022-11-17 | 14:00 | 2022-11-18 | 14:08 | I1 | 33.5833 | 86.7797 | TO-15A | Regular monitor | Carbon tetrachloride (tetrachloromethane) |  |  | Yes | 1
2022-11-17 | 14:00 | 2022-11-18 | 14:08 | I1 | 33.5833 | 86.7797 | TO-15A | Regular monitor | Chlorobenzene |  |  | Yes | 0.74
2022-11-17 | 14:00 | 2022-11-18 | 14:08 | I1 | 33.5833 | 86.7797 | TO-15A | Regular monitor | Chloroethane (ethyl chloride) |  |  | Yes | 0.42
2022-11-17 | 14:00 | 2022-11-18 | 14:08 | I1 | 33.5833 | 86.7797 | TO-15A | Regular monitor | Trichloromethane (chloroform) |  |  | Yes | 0.78
2022-11-17 | 14:00 | 2022-11-18 | 14:08 | I1 | 33.5833 | 86.7797 | TO-15A | Regular monitor | Chloromethane (methyl chloride) | 1 |  | No
2022-11-17 | 14:00 | 2022-11-18 | 14:08 | I1 | 33.5833 | 86.7797 | TO-15A | Regular monitor | Isopropylbenzene (cumene) |  |  | Yes | 0.79
2022-11-17 | 14:00 | 2022-11-18 | 14:08 | I1 | 33.5833 | 86.7797 | TO-15A | Regular monitor | Cyclohexane |  |  | Yes | 0.55
2022-11-17 | 14:00 | 2022-11-18 | 14:08 | I1 | 33.5833 | 86.7797 | TO-15A | Regular monitor | Dibromochloromethane (chlorodibromomethane) |  |  | Yes | 1.4
2022-11-17 | 14:00 | 2022-11-18 | 14:08 | I1 | 33.5833 | 86.7797 | TO-15A | Regular monitor | Ethyl acetate |  |  | Yes | 0.58
2022-11-17 | 14:00 | 2022-11-18 | 14:08 | I1 | 33.5833 | 86.7797 | TO-15A | Regular monitor | Ethylbenzene | 0.86 |  | No
2022-11-17 | 14:00 | 2022-11-18 | 14:08 | I1 | 33.5833 | 86.7797 | TO-15A | Regular monitor | Trichlorofluoromethane (Freon 11) | 1.2 |  | No
2022-11-17 | 14:00 | 2022-11-18 | 14:08 | I1 | 33.5833 | 86.7797 | TO-15A | Regular monitor | 1,1,2-Trichlorotrifluoroethane (Freon 113) |  |  | Yes | 1.2
2022-11-17 | 14:00 | 2022-11-18 | 14:08 | I1 | 33.5833 | 86.7797 | TO-15A | Regular monitor | 1,2-Dichlorotetrafluoroethane (Freon 114) |  |  | Yes | 1.1
2022-11-17 | 14:00 | 2022-11-18 | 14:08 | I1 | 33.5833 | 86.7797 | TO-15A | Regular monitor | Dichlorodifluoromethane (Freon 12) | 2.2 |  | No
2022-11-17 | 14:00 | 2022-11-18 | 14:08 | I1 | 33.5833 | 86.7797 | TO-15A | Regular monitor | Heptane |  |  | Yes | 0.66
2022-11-17 | 14:00 | 2022-11-18 | 14:08 | I1 | 33.5833 | 86.7797 | TO-15A | Regular monitor | Hexachlorobutadiene (hexachloro-1,3-butadiene) |  |  | Yes | 1.7
2022-11-17 | 14:00 | 2022-11-18 | 14:08 | I1 | 33.5833 | 86.7797 | TO-15A | Regular monitor | Hexane |  |  | Yes | 0.56
2022-11-17 | 14:00 | 2022-11-18 | 14:08 | I1 | 33.5833 | 86.7797 | TO-15A | Regular monitor | 2-Propanol (isopropanol) |  |  | Yes | 1.2
2022-11-17 | 14:00 | 2022-11-18 | 14:08 | I1 | 33.5833 | 86.7797 | TO-15A | Regular monitor | 2-Hexanone (methyl butyl ketone, MBK) |  |  | Yes | 0.66
2022-11-17 | 14:00 | 2022-11-18 | 14:08 | I1 | 33.5833 | 86.7797 | TO-15A | Regular monitor | 2-Butanone (methyl ethyl ketone, MEK) | 4.1 |  | No
2022-11-17 | 14:00 | 2022-11-18 | 14:08 | I1 | 33.5833 | 86.7797 | TO-15A | Regular monitor | 4-Methyl-2-pentanone (methyl isobutyl ketone, MIBK) |  |  | Yes | 0.66
2022-11-17 | 14:00 | 2022-11-18 | 14:08 | I1 | 33.5833 | 86.7797 | TO-15A | Regular monitor | Methyl methacrylate (methyl 2-methylprop-2-enoate) |  |  | Yes | 0.66
2022-11-17 | 14:00 | 2022-11-18 | 14:08 | I1 | 33.5833 | 86.7797 | TO-15A | Regular monitor | 2-Methoxy-2-methylpropane (methyl tert-butyl ether, MTBE) |  |  | Yes | 0.58
2022-11-17 | 14:00 | 2022-11-18 | 14:08 | I1 | 33.5833 | 86.7797 | TO-15A | Regular monitor | Dichloromethane (methylene chloride) |  |  | Yes | 0.56
2022-12-15 | 14:25 | 2022-12-16 | 14:38 | F3 | 33.5833 | 86.779 | TO-15A | Regular monitor | Naphthalene (naphthene) | 0 | Yes | Yes | 0.84
2022-11-17 | 14:00 | 2022-11-18 | 14:08 | I1 | 33.5833 | 86.7797 | TO-15A | Regular monitor | Propene (propylene) | 3.1 |  | No
2022-11-17 | 14:00 | 2022-11-18 | 14:08 | I1 | 33.5833 | 86.7797 | TO-15A | Regular monitor | Styrene (vinylbenzene) | 2.9 |  | No
2022-11-17 | 14:00 | 2022-11-18 | 14:08 | I1 | 33.5833 | 86.7797 | TO-15A | Regular monitor | Tetrahydrofuran (oxolane) |  |  | Yes | 0.47
2022-11-17 | 14:00 | 2022-11-18 | 14:08 | I1 | 33.5833 | 86.7797 | TO-15A | Regular monitor | Toluene (methylbenzene) | 2.3 |  | No
2022-11-17 | 14:00 | 2022-11-18 | 14:08 | I1 | 33.5833 | 86.7797 | TO-15A | Regular monitor | 1,1,2-Trichloroethene (trichloroethylene) |  |  | Yes | 0.86
2022-11-17 | 14:00 | 2022-11-18 | 14:08 | I1 | 33.5833 | 86.7797 | TO-15A | Regular monitor | Ethenyl acetate (vinyl acetate) |  |  | Yes | 0.56
2022-11-17 | 14:00 | 2022-11-18 | 14:08 | I1 | 33.5833 | 86.7797 | TO-15A | Regular monitor | Chloroethene (vinyl chloride) |  |  | Yes | 0.41
2022-11-17 | 14:00 | 2022-11-18 | 14:08 | I1 | 33.5833 | 86.7797 | TO-15A | Regular monitor | cis-1,2-Dichloroethene (cis-1,2-dichloroethylene) |  |  | Yes | 0.63
2022-11-17 | 14:00 | 2022-11-18 | 14:08 | I1 | 33.5833 | 86.7797 | TO-15A | Regular monitor | cis-1,3-Dichloropropene (cis-1,3-dichloropropylene) |  |  | Yes | 0.73
2022-11-17 | 14:00 | 2022-11-18 | 14:08 | I1 | 33.5833 | 86.7797 | TO-15A | Regular monitor | Other (specify in explanation) | 2.7 |  | No |  |  | M&P-xylenes
2022-11-17 | 14:00 | 2022-11-18 | 14:08 | I1 | 33.5833 | 86.7797 | TO-15A | Regular monitor | n-Propylbenzene |  |  | Yes | 0.79
2022-11-17 | 14:00 | 2022-11-18 | 14:08 | I1 | 33.5833 | 86.7797 | TO-15A | Regular monitor | o-Xylene (1,2-xylene) | 0.85 |  | No
2022-11-17 | 14:00 | 2022-11-18 | 14:08 | I1 | 33.5833 | 86.7797 | TO-15A | Regular monitor | 2-Methyl-2-propanol (tert-butyl alcohol, TBA) |  |  | Yes | 1.5
2022-11-17 | 14:00 | 2022-11-18 | 14:08 | I1 | 33.5833 | 86.7797 | TO-15A | Regular monitor | trans-1,2-Dichloroethene (trans-1,2-dichloroethylene) |  |  | Yes | 0.63
2022-11-17 | 14:00 | 2022-11-18 | 14:08 | I1 | 33.5833 | 86.7797 | TO-15A | Regular monitor | trans-1,3-Dichloropropene (trans-1,3-dichloropropylene) |  |  | Yes | 0.73
2022-11-17 | 14:23 | 2022-11-18 | 14:26 | I2 | 33.5831 | 86.7805 | TO-15A | Regular monitor | 1,1,1-Trichloroethane (methyl chloroform) |  |  | Yes | 0.87
2022-11-17 | 14:23 | 2022-11-18 | 14:26 | I2 | 33.5831 | 86.7805 | TO-15A | Regular monitor | 1,1,2,2-Tetrachloroethane (tetrachloroethane) |  |  | Yes | 1.1
2022-11-17 | 14:23 | 2022-11-18 | 14:26 | I2 | 33.5831 | 86.7805 | TO-15A | Regular monitor | 1,1,2-Trichloroethane |  |  | Yes | 0.87
2022-11-17 | 14:23 | 2022-11-18 | 14:26 | I2 | 33.5831 | 86.7805 | TO-15A | Regular monitor | 1,1-Dichloroethane (ethylidene chloride) |  |  | Yes | 0.65
2022-11-17 | 14:23 | 2022-11-18 | 14:26 | I2 | 33.5831 | 86.7805 | TO-15A | Regular monitor | 1,2,4-Trichlorobenzene |  |  | Yes | 1.2
2022-11-17 | 14:23 | 2022-11-18 | 14:26 | I2 | 33.5831 | 86.7805 | TO-15A | Regular monitor | 1,2,4-Trimethylbenzene (pseudocumene) |  |  | Yes | 0.79
2022-11-17 | 14:23 | 2022-11-18 | 14:26 | I2 | 33.5831 | 86.7805 | TO-15A | Regular monitor | 1,2-Dibromoethane (ethylene dibromide) |  |  | Yes | 1.2
2022-11-17 | 14:23 | 2022-11-18 | 14:26 | I2 | 33.5831 | 86.7805 | TO-15A | Regular monitor | o-Dichlorobenzene (1,2-dichlorobenzene) |  |  | Yes | 0.96
2022-11-17 | 14:23 | 2022-11-18 | 14:26 | I2 | 33.5831 | 86.7805 | TO-15A | Regular monitor | 1,2-Dichloroethane (ethylene dichloride) |  |  | Yes | 0.65
2022-11-17 | 14:23 | 2022-11-18 | 14:26 | I2 | 33.5831 | 86.7805 | TO-15A | Regular monitor | 1,2-Dichloropropane (propylene dichloride) |  |  | Yes | 0.74
2022-11-17 | 14:23 | 2022-11-18 | 14:26 | I2 | 33.5831 | 86.7805 | TO-15A | Regular monitor | 1,3,5-Trimethylbenzene (mesitylene) |  |  | Yes | 0.79
2022-11-17 | 14:23 | 2022-11-18 | 14:26 | I2 | 33.5831 | 86.7805 | TO-15A | Regular monitor | 1,3-Butadiene (butadiene) |  |  | Yes | 0.35
2022-11-17 | 14:23 | 2022-11-18 | 14:26 | I2 | 33.5831 | 86.7805 | TO-15A | Regular monitor | m-Dichlorobenzene (1,3-dichlorobenzene) |  |  | Yes | 0.96
2022-11-17 | 14:23 | 2022-11-18 | 14:26 | I2 | 33.5831 | 86.7805 | TO-15A | Regular monitor | p-Dichlorobenzene (1,4-dichlorobenzene) |  |  | Yes | 0.96
2022-11-17 | 14:23 | 2022-11-18 | 14:26 | I2 | 33.5831 | 86.7805 | TO-15A | Regular monitor | 1,4-Dioxane (p-dioxane) |  |  | Yes | 0.58
2022-11-17 | 14:23 | 2022-11-18 | 14:26 | I2 | 33.5831 | 86.7805 | TO-15A | Regular monitor | 2-Chlorotoluene (1-chloro-2-methylbenzene) |  |  | Yes | 0.83
2022-11-17 | 14:23 | 2022-11-18 | 14:26 | I2 | 33.5831 | 86.7805 | TO-15A | Regular monitor | 4-Ethyltoluene (1-ethyl-4-methylbenzene) |  |  | Yes | 0.79
2022-11-17 | 14:23 | 2022-11-18 | 14:26 | I2 | 33.5831 | 86.7805 | TO-15A | Regular monitor | 2-Propanone (acetone) | 11 |  | No
2022-11-17 | 14:23 | 2022-11-18 | 14:26 | I2 | 33.5831 | 86.7805 | TO-15A | Regular monitor | Acetonitrile (cyanomethane) |  |  | Yes | 0.84
2022-11-17 | 14:23 | 2022-11-18 | 14:26 | I2 | 33.5831 | 86.7805 | TO-15A | Regular monitor | 2-Propenal (acrolein) |  |  | Yes | 0.37
2022-11-17 | 14:23 | 2022-11-18 | 14:26 | I2 | 33.5831 | 86.7805 | TO-15A | Regular monitor | 2-Propenenitrile (acrylonitrile) |  |  | Yes | 0.35
2022-11-17 | 14:23 | 2022-11-18 | 14:26 | I2 | 33.5831 | 86.7805 | TO-15A | Regular monitor | Benzene | 1.2 | No | No
2022-11-17 | 14:23 | 2022-11-18 | 14:26 | I2 | 33.5831 | 86.7805 | TO-15A | Regular monitor | Chloromethylbenzene (benzyl chloride) |  |  | Yes | 0.83
2022-11-17 | 14:23 | 2022-11-18 | 14:26 | I2 | 33.5831 | 86.7805 | TO-15A | Regular monitor | Bromodichloromethane |  |  | Yes | 1.1
2022-11-17 | 14:23 | 2022-11-18 | 14:26 | I2 | 33.5831 | 86.7805 | TO-15A | Regular monitor | Tribromomethane (bromoform) |  |  | Yes | 1.7
2022-11-17 | 14:23 | 2022-11-18 | 14:26 | I2 | 33.5831 | 86.7805 | TO-15A | Regular monitor | Bromomethane (methyl bromide) |  |  | Yes | 0.62
2022-11-17 | 14:23 | 2022-11-18 | 14:26 | I2 | 33.5831 | 86.7805 | TO-15A | Regular monitor | Carbon disulfide (methanedithione) |  |  | Yes | 1.6
2022-11-17 | 14:23 | 2022-11-18 | 14:26 | I2 | 33.5831 | 86.7805 | TO-15A | Regular monitor | Carbon tetrachloride (tetrachloromethane) |  |  | Yes | 1
2022-11-17 | 14:23 | 2022-11-18 | 14:26 | I2 | 33.5831 | 86.7805 | TO-15A | Regular monitor | Chlorobenzene |  |  | Yes | 0.74
2022-11-17 | 14:23 | 2022-11-18 | 14:26 | I2 | 33.5831 | 86.7805 | TO-15A | Regular monitor | Chloroethane (ethyl chloride) |  |  | Yes | 0.42
2022-11-17 | 14:23 | 2022-11-18 | 14:26 | I2 | 33.5831 | 86.7805 | TO-15A | Regular monitor | Trichloromethane (chloroform) |  |  | Yes | 0.78
2022-11-17 | 14:23 | 2022-11-18 | 14:26 | I2 | 33.5831 | 86.7805 | TO-15A | Regular monitor | Chloromethane (methyl chloride) | 1.1 |  | No
2022-11-17 | 14:23 | 2022-11-18 | 14:26 | I2 | 33.5831 | 86.7805 | TO-15A | Regular monitor | Isopropylbenzene (cumene) |  |  | Yes | 0.79
2022-11-17 | 14:23 | 2022-11-18 | 14:26 | I2 | 33.5831 | 86.7805 | TO-15A | Regular monitor | Cyclohexane |  |  | Yes | 0.55
2022-11-17 | 14:23 | 2022-11-18 | 14:26 | I2 | 33.5831 | 86.7805 | TO-15A | Regular monitor | Dibromochloromethane (chlorodibromomethane) |  |  | Yes | 1.4
2022-11-17 | 14:23 | 2022-11-18 | 14:26 | I2 | 33.5831 | 86.7805 | TO-15A | Regular monitor | Ethyl acetate |  |  | Yes | 0.58
2022-11-17 | 14:23 | 2022-11-18 | 14:26 | I2 | 33.5831 | 86.7805 | TO-15A | Regular monitor | Ethylbenzene | 0.79 |  | No
2022-11-17 | 14:23 | 2022-11-18 | 14:26 | I2 | 33.5831 | 86.7805 | TO-15A | Regular monitor | Trichlorofluoromethane (Freon 11) | 1.3 |  | No
2022-11-17 | 14:23 | 2022-11-18 | 14:26 | I2 | 33.5831 | 86.7805 | TO-15A | Regular monitor | 1,1,2-Trichlorotrifluoroethane (Freon 113) |  |  | Yes | 1.2
2022-11-17 | 14:23 | 2022-11-18 | 14:26 | I2 | 33.5831 | 86.7805 | TO-15A | Regular monitor | 1,2-Dichlorotetrafluoroethane (Freon 114) |  |  | Yes | 1.1
2022-11-17 | 14:23 | 2022-11-18 | 14:26 | I2 | 33.5831 | 86.7805 | TO-15A | Regular monitor | Dichlorodifluoromethane (Freon 12) | 2.3 |  | No
2022-11-17 | 14:23 | 2022-11-18 | 14:26 | I2 | 33.5831 | 86.7805 | TO-15A | Regular monitor | Heptane |  |  | Yes | 0.66
2022-11-17 | 14:23 | 2022-11-18 | 14:26 | I2 | 33.5831 | 86.7805 | TO-15A | Regular monitor | Hexachlorobutadiene (hexachloro-1,3-butadiene) |  |  | Yes | 1.7
2022-11-17 | 14:23 | 2022-11-18 | 14:26 | I2 | 33.5831 | 86.7805 | TO-15A | Regular monitor | Hexane | 0.57 |  | No
2022-11-17 | 14:23 | 2022-11-18 | 14:26 | I2 | 33.5831 | 86.7805 | TO-15A | Regular monitor | 2-Propanol (isopropanol) |  |  | Yes | 1.2
2022-11-17 | 14:23 | 2022-11-18 | 14:26 | I2 | 33.5831 | 86.7805 | TO-15A | Regular monitor | 2-Hexanone (methyl butyl ketone, MBK) |  |  | Yes | 0.66
2022-11-17 | 14:23 | 2022-11-18 | 14:26 | I2 | 33.5831 | 86.7805 | TO-15A | Regular monitor | 2-Butanone (methyl ethyl ketone, MEK) | 3.2 |  | No
2022-11-17 | 14:23 | 2022-11-18 | 14:26 | I2 | 33.5831 | 86.7805 | TO-15A | Regular monitor | 4-Methyl-2-pentanone (methyl isobutyl ketone, MIBK) |  |  | Yes | 0.66
2022-11-17 | 14:23 | 2022-11-18 | 14:26 | I2 | 33.5831 | 86.7805 | TO-15A | Regular monitor | Methyl methacrylate (methyl 2-methylprop-2-enoate) |  |  | Yes | 0.66
2022-11-17 | 14:23 | 2022-11-18 | 14:26 | I2 | 33.5831 | 86.7805 | TO-15A | Regular monitor | 2-Methoxy-2-methylpropane (methyl tert-butyl ether, MTBE) |  |  | Yes | 0.58
2022-11-17 | 14:23 | 2022-11-18 | 14:26 | I2 | 33.5831 | 86.7805 | TO-15A | Regular monitor | Dichloromethane (methylene chloride) | 0.59 |  | No
2022-12-15 | 15:00 | 2022-12-16 | 14:55 | F9 | 33.582 | 86.7871 | TO-15A | Regular monitor | Naphthalene (naphthene) | 0 | Yes | Yes | 0.84
2022-11-17 | 14:23 | 2022-11-18 | 14:26 | I2 | 33.5831 | 86.7805 | TO-15A | Regular monitor | Propene (propylene) | 2 |  | No
2022-11-17 | 14:23 | 2022-11-18 | 14:26 | I2 | 33.5831 | 86.7805 | TO-15A | Regular monitor | Styrene (vinylbenzene) | 3.3 |  | No
2022-11-17 | 14:23 | 2022-11-18 | 14:26 | I2 | 33.5831 | 86.7805 | TO-15A | Regular monitor | Tetrahydrofuran (oxolane) |  |  | Yes | 0.47
2022-11-17 | 14:23 | 2022-11-18 | 14:26 | I2 | 33.5831 | 86.7805 | TO-15A | Regular monitor | Toluene (methylbenzene) | 1.8 |  | No
2022-11-17 | 14:23 | 2022-11-18 | 14:26 | I2 | 33.5831 | 86.7805 | TO-15A | Regular monitor | 1,1,2-Trichloroethene (trichloroethylene) |  |  | Yes | 0.86
2022-11-17 | 14:23 | 2022-11-18 | 14:26 | I2 | 33.5831 | 86.7805 | TO-15A | Regular monitor | Ethenyl acetate (vinyl acetate) |  |  | Yes | 0.56
2022-11-17 | 14:23 | 2022-11-18 | 14:26 | I2 | 33.5831 | 86.7805 | TO-15A | Regular monitor | Chloroethene (vinyl chloride) |  |  | Yes | 0.41
2022-11-17 | 14:23 | 2022-11-18 | 14:26 | I2 | 33.5831 | 86.7805 | TO-15A | Regular monitor | cis-1,2-Dichloroethene (cis-1,2-dichloroethylene) |  |  | Yes | 0.63
2022-11-17 | 14:23 | 2022-11-18 | 14:26 | I2 | 33.5831 | 86.7805 | TO-15A | Regular monitor | cis-1,3-Dichloropropene (cis-1,3-dichloropropylene) |  |  | Yes | 0.73
2022-11-17 | 14:23 | 2022-11-18 | 14:26 | I2 | 33.5831 | 86.7805 | TO-15A | Regular monitor | Other (specify in explanation) | 2.5 |  | No |  |  | M&P-xylenes
2022-11-17 | 14:23 | 2022-11-18 | 14:26 | I2 | 33.5831 | 86.7805 | TO-15A | Regular monitor | n-Propylbenzene |  |  | Yes | 0.79
2022-11-17 | 14:23 | 2022-11-18 | 14:26 | I2 | 33.5831 | 86.7805 | TO-15A | Regular monitor | o-Xylene (1,2-xylene) | 0.89 |  | No
2022-11-17 | 14:23 | 2022-11-18 | 14:26 | I2 | 33.5831 | 86.7805 | TO-15A | Regular monitor | 2-Methyl-2-propanol (tert-butyl alcohol, TBA) |  |  | Yes | 1.5
2022-11-17 | 14:23 | 2022-11-18 | 14:26 | I2 | 33.5831 | 86.7805 | TO-15A | Regular monitor | trans-1,2-Dichloroethene (trans-1,2-dichloroethylene) |  |  | Yes | 0.63
2022-11-17 | 14:23 | 2022-11-18 | 14:26 | I2 | 33.5831 | 86.7805 | TO-15A | Regular monitor | trans-1,3-Dichloropropene (trans-1,3-dichloropropylene) |  |  | Yes | 0.73
2022-11-17 | 15:47 | 2022-11-18 | 15:49 | F9 | 33.582 | 86.7871 | TO-15A | Duplicate | 1,1,1-Trichloroethane (methyl chloroform) |  |  | Yes | 0.87
2022-11-17 | 15:47 | 2022-11-18 | 15:49 | F9 | 33.582 | 86.7871 | TO-15A | Duplicate | 1,1,2,2-Tetrachloroethane (tetrachloroethane) |  |  | Yes | 1.1
2022-11-17 | 15:47 | 2022-11-18 | 15:49 | F9 | 33.582 | 86.7871 | TO-15A | Duplicate | 1,1,2-Trichloroethane |  |  | Yes | 0.87
2022-11-17 | 15:47 | 2022-11-18 | 15:49 | F9 | 33.582 | 86.7871 | TO-15A | Duplicate | 1,1-Dichloroethane (ethylidene chloride) |  |  | Yes | 0.65
2022-11-17 | 15:47 | 2022-11-18 | 15:49 | F9 | 33.582 | 86.7871 | TO-15A | Duplicate | 1,2,4-Trichlorobenzene |  |  | Yes | 1.2
2022-11-17 | 15:47 | 2022-11-18 | 15:49 | F9 | 33.582 | 86.7871 | TO-15A | Duplicate | 1,2,4-Trimethylbenzene (pseudocumene) |  |  | Yes | 0.79
2022-11-17 | 15:47 | 2022-11-18 | 15:49 | F9 | 33.582 | 86.7871 | TO-15A | Duplicate | 1,2-Dibromoethane (ethylene dibromide) |  |  | Yes | 1.2
2022-11-17 | 15:47 | 2022-11-18 | 15:49 | F9 | 33.582 | 86.7871 | TO-15A | Duplicate | o-Dichlorobenzene (1,2-dichlorobenzene) |  |  | Yes | 0.96
2022-11-17 | 15:47 | 2022-11-18 | 15:49 | F9 | 33.582 | 86.7871 | TO-15A | Duplicate | 1,2-Dichloroethane (ethylene dichloride) |  |  | Yes | 0.65
2022-11-17 | 15:47 | 2022-11-18 | 15:49 | F9 | 33.582 | 86.7871 | TO-15A | Duplicate | 1,2-Dichloropropane (propylene dichloride) |  |  | Yes | 0.74
2022-11-17 | 15:47 | 2022-11-18 | 15:49 | F9 | 33.582 | 86.7871 | TO-15A | Duplicate | 1,3,5-Trimethylbenzene (mesitylene) |  |  | Yes | 0.79
2022-11-17 | 15:47 | 2022-11-18 | 15:49 | F9 | 33.582 | 86.7871 | TO-15A | Duplicate | 1,3-Butadiene (butadiene) |  |  | Yes | 0.35
2022-11-17 | 15:47 | 2022-11-18 | 15:49 | F9 | 33.582 | 86.7871 | TO-15A | Duplicate | m-Dichlorobenzene (1,3-dichlorobenzene) |  |  | Yes | 0.96
2022-11-17 | 15:47 | 2022-11-18 | 15:49 | F9 | 33.582 | 86.7871 | TO-15A | Duplicate | p-Dichlorobenzene (1,4-dichlorobenzene) |  |  | Yes | 0.96
2022-11-17 | 15:47 | 2022-11-18 | 15:49 | F9 | 33.582 | 86.7871 | TO-15A | Duplicate | 1,4-Dioxane (p-dioxane) |  |  | Yes | 0.58
2022-11-17 | 15:47 | 2022-11-18 | 15:49 | F9 | 33.582 | 86.7871 | TO-15A | Duplicate | 2-Chlorotoluene (1-chloro-2-methylbenzene) |  |  | Yes | 0.83
2022-11-17 | 15:47 | 2022-11-18 | 15:49 | F9 | 33.582 | 86.7871 | TO-15A | Duplicate | 4-Ethyltoluene (1-ethyl-4-methylbenzene) |  |  | Yes | 0.79
2022-11-17 | 15:47 | 2022-11-18 | 15:49 | F9 | 33.582 | 86.7871 | TO-15A | Duplicate | 2-Propanone (acetone) | 4.8 |  | No
2022-11-17 | 15:47 | 2022-11-18 | 15:49 | F9 | 33.582 | 86.7871 | TO-15A | Duplicate | Acetonitrile (cyanomethane) |  |  | Yes | 0.84
2022-11-17 | 15:47 | 2022-11-18 | 15:49 | F9 | 33.582 | 86.7871 | TO-15A | Duplicate | 2-Propenal (acrolein) |  |  | Yes | 0.37
2022-11-17 | 15:47 | 2022-11-18 | 15:49 | F9 | 33.582 | 86.7871 | TO-15A | Duplicate | 2-Propenenitrile (acrylonitrile) |  |  | Yes | 0.35
2022-11-17 | 15:47 | 2022-11-18 | 15:49 | F9 | 33.582 | 86.7871 | TO-15A | Duplicate | Benzene | 0.54 |  | No
2022-11-17 | 15:47 | 2022-11-18 | 15:49 | F9 | 33.582 | 86.7871 | TO-15A | Duplicate | Chloromethylbenzene (benzyl chloride) |  |  | Yes | 0.83
2022-11-17 | 15:47 | 2022-11-18 | 15:49 | F9 | 33.582 | 86.7871 | TO-15A | Duplicate | Bromodichloromethane |  |  | Yes | 1.1
2022-11-17 | 15:47 | 2022-11-18 | 15:49 | F9 | 33.582 | 86.7871 | TO-15A | Duplicate | Tribromomethane (bromoform) |  |  | Yes | 1.7
2022-11-17 | 15:47 | 2022-11-18 | 15:49 | F9 | 33.582 | 86.7871 | TO-15A | Duplicate | Bromomethane (methyl bromide) |  |  | Yes | 0.62
2022-11-17 | 15:47 | 2022-11-18 | 15:49 | F9 | 33.582 | 86.7871 | TO-15A | Duplicate | Carbon disulfide (methanedithione) | 6.1 |  | No
2022-11-17 | 15:47 | 2022-11-18 | 15:49 | F9 | 33.582 | 86.7871 | TO-15A | Duplicate | Carbon tetrachloride (tetrachloromethane) |  |  | Yes | 1
2022-11-17 | 15:47 | 2022-11-18 | 15:49 | F9 | 33.582 | 86.7871 | TO-15A | Duplicate | Chlorobenzene |  |  | Yes | 0.74
2022-11-17 | 15:47 | 2022-11-18 | 15:49 | F9 | 33.582 | 86.7871 | TO-15A | Duplicate | Chloroethane (ethyl chloride) |  |  | Yes | 0.42
2022-11-17 | 15:47 | 2022-11-18 | 15:49 | F9 | 33.582 | 86.7871 | TO-15A | Duplicate | Trichloromethane (chloroform) |  |  | Yes | 0.78
2022-11-17 | 15:47 | 2022-11-18 | 15:49 | F9 | 33.582 | 86.7871 | TO-15A | Duplicate | Chloromethane (methyl chloride) | 1 |  | No
2022-11-17 | 15:47 | 2022-11-18 | 15:49 | F9 | 33.582 | 86.7871 | TO-15A | Duplicate | Isopropylbenzene (cumene) |  |  | Yes | 0.79
2022-11-17 | 15:47 | 2022-11-18 | 15:49 | F9 | 33.582 | 86.7871 | TO-15A | Duplicate | Cyclohexane |  |  | Yes | 0.55
2022-11-17 | 15:47 | 2022-11-18 | 15:49 | F9 | 33.582 | 86.7871 | TO-15A | Duplicate | Dibromochloromethane (chlorodibromomethane) |  |  | Yes | 1.4
2022-11-17 | 15:47 | 2022-11-18 | 15:49 | F9 | 33.582 | 86.7871 | TO-15A | Duplicate | Ethyl acetate |  |  | Yes | 0.58
2022-11-17 | 15:47 | 2022-11-18 | 15:49 | F9 | 33.582 | 86.7871 | TO-15A | Duplicate | Ethylbenzene |  |  | Yes | 0.69
2022-11-17 | 15:47 | 2022-11-18 | 15:49 | F9 | 33.582 | 86.7871 | TO-15A | Duplicate | Trichlorofluoromethane (Freon 11) | 1.3 |  | No
2022-11-17 | 15:47 | 2022-11-18 | 15:49 | F9 | 33.582 | 86.7871 | TO-15A | Duplicate | 1,1,2-Trichlorotrifluoroethane (Freon 113) |  |  | Yes | 1.2
2022-11-17 | 15:47 | 2022-11-18 | 15:49 | F9 | 33.582 | 86.7871 | TO-15A | Duplicate | 1,2-Dichlorotetrafluoroethane (Freon 114) |  |  | Yes | 1.1
2022-11-17 | 15:47 | 2022-11-18 | 15:49 | F9 | 33.582 | 86.7871 | TO-15A | Duplicate | Dichlorodifluoromethane (Freon 12) | 2.4 |  | No
2022-11-17 | 15:47 | 2022-11-18 | 15:49 | F9 | 33.582 | 86.7871 | TO-15A | Duplicate | Heptane |  |  | Yes | 0.66
2022-11-17 | 15:47 | 2022-11-18 | 15:49 | F9 | 33.582 | 86.7871 | TO-15A | Duplicate | Hexachlorobutadiene (hexachloro-1,3-butadiene) |  |  | Yes | 1.7
2022-11-17 | 15:47 | 2022-11-18 | 15:49 | F9 | 33.582 | 86.7871 | TO-15A | Duplicate | Hexane |  |  | Yes | 0.56
2022-11-17 | 15:47 | 2022-11-18 | 15:49 | F9 | 33.582 | 86.7871 | TO-15A | Duplicate | 2-Propanol (isopropanol) |  |  | Yes | 1.2
2022-11-17 | 15:47 | 2022-11-18 | 15:49 | F9 | 33.582 | 86.7871 | TO-15A | Duplicate | 2-Hexanone (methyl butyl ketone, MBK) |  |  | Yes | 0.66
2022-11-17 | 15:47 | 2022-11-18 | 15:49 | F9 | 33.582 | 86.7871 | TO-15A | Duplicate | 2-Butanone (methyl ethyl ketone, MEK) | 0.58 |  | No
2022-11-17 | 15:47 | 2022-11-18 | 15:49 | F9 | 33.582 | 86.7871 | TO-15A | Duplicate | 4-Methyl-2-pentanone (methyl isobutyl ketone, MIBK) |  |  | Yes | 0.66
2022-11-17 | 15:47 | 2022-11-18 | 15:49 | F9 | 33.582 | 86.7871 | TO-15A | Duplicate | Methyl methacrylate (methyl 2-methylprop-2-enoate) |  |  | Yes | 0.66
2022-11-17 | 15:47 | 2022-11-18 | 15:49 | F9 | 33.582 | 86.7871 | TO-15A | Duplicate | 2-Methoxy-2-methylpropane (methyl tert-butyl ether, MTBE) |  |  | Yes | 0.58
2022-11-17 | 15:47 | 2022-11-18 | 15:49 | F9 | 33.582 | 86.7871 | TO-15A | Duplicate | Dichloromethane (methylene chloride) | 0.71 |  | No
2022-11-17 | 15:47 | 2022-11-18 | 15:49 | F9 | 33.582 | 86.7871 | TO-15A | Duplicate | Naphthalene (naphthene) |  |  | Yes | 0.84
2022-11-17 | 15:47 | 2022-11-18 | 15:49 | F9 | 33.582 | 86.7871 | TO-15A | Duplicate | Propene (propylene) | 1.1 |  | No
2022-11-17 | 15:47 | 2022-11-18 | 15:49 | F9 | 33.582 | 86.7871 | TO-15A | Duplicate | Styrene (vinylbenzene) |  |  | Yes | 0.68
2022-11-17 | 15:47 | 2022-11-18 | 15:49 | F9 | 33.582 | 86.7871 | TO-15A | Duplicate | Tetrahydrofuran (oxolane) |  |  | Yes | 0.47
2022-11-17 | 15:47 | 2022-11-18 | 15:49 | F9 | 33.582 | 86.7871 | TO-15A | Duplicate | Toluene (methylbenzene) | 0.95 |  | No
2022-11-17 | 15:47 | 2022-11-18 | 15:49 | F9 | 33.582 | 86.7871 | TO-15A | Duplicate | 1,1,2-Trichloroethene (trichloroethylene) |  |  | Yes | 0.86
2022-11-17 | 15:47 | 2022-11-18 | 15:49 | F9 | 33.582 | 86.7871 | TO-15A | Duplicate | Ethenyl acetate (vinyl acetate) |  |  | Yes | 0.56
2022-11-17 | 15:47 | 2022-11-18 | 15:49 | F9 | 33.582 | 86.7871 | TO-15A | Duplicate | Chloroethene (vinyl chloride) |  |  | Yes | 0.41
2022-11-17 | 15:47 | 2022-11-18 | 15:49 | F9 | 33.582 | 86.7871 | TO-15A | Duplicate | cis-1,2-Dichloroethene (cis-1,2-dichloroethylene) |  |  | Yes | 0.63
2022-11-17 | 15:47 | 2022-11-18 | 15:49 | F9 | 33.582 | 86.7871 | TO-15A | Duplicate | cis-1,3-Dichloropropene (cis-1,3-dichloropropylene) |  |  | Yes | 0.73
2022-11-17 | 15:47 | 2022-11-18 | 15:49 | F9 | 33.582 | 86.7871 | TO-15A | Duplicate | Other (specify in explanation) |  |  | Yes | 1.4 |  | M&P-xylenes
2022-11-17 | 15:47 | 2022-11-18 | 15:49 | F9 | 33.582 | 86.7871 | TO-15A | Duplicate | n-Propylbenzene |  |  | Yes | 0.79
2022-11-17 | 15:47 | 2022-11-18 | 15:49 | F9 | 33.582 | 86.7871 | TO-15A | Duplicate | o-Xylene (1,2-xylene) |  |  | Yes | 0.69
2022-11-17 | 15:47 | 2022-11-18 | 15:49 | F9 | 33.582 | 86.7871 | TO-15A | Duplicate | 2-Methyl-2-propanol (tert-butyl alcohol, TBA) |  |  | Yes | 1.5
2022-11-17 | 15:47 | 2022-11-18 | 15:49 | F9 | 33.582 | 86.7871 | TO-15A | Duplicate | trans-1,2-Dichloroethene (trans-1,2-dichloroethylene) |  |  | Yes | 0.63
2022-11-17 | 15:47 | 2022-11-18 | 15:49 | F9 | 33.582 | 86.7871 | TO-15A | Duplicate | trans-1,3-Dichloropropene (trans-1,3-dichloropropylene) |  |  | Yes | 0.73
2022-12-01 | 13:55 | 2022-12-02 | 13:49 | F1 | 33.5823 | 86.779 | TO-15A | Regular monitor | 1,1,1-Trichloroethane (methyl chloroform) |  |  | Yes | 0.87
2022-12-01 | 13:55 | 2022-12-02 | 13:49 | F1 | 33.5823 | 86.779 | TO-15A | Regular monitor | 1,1,2,2-Tetrachloroethane (tetrachloroethane) |  |  | Yes | 1.1
2022-12-01 | 13:55 | 2022-12-02 | 13:49 | F1 | 33.5823 | 86.779 | TO-15A | Regular monitor | 1,1,2-Trichloroethane |  |  | Yes | 0.87
2022-12-01 | 13:55 | 2022-12-02 | 13:49 | F1 | 33.5823 | 86.779 | TO-15A | Regular monitor | 1,1-Dichloroethane (ethylidene chloride) |  |  | Yes | 0.65
2022-12-01 | 13:55 | 2022-12-02 | 13:49 | F1 | 33.5823 | 86.779 | TO-15A | Regular monitor | 1,2,4-Trichlorobenzene |  |  | Yes | 1.2
2022-12-01 | 13:55 | 2022-12-02 | 13:49 | F1 | 33.5823 | 86.779 | TO-15A | Regular monitor | 1,2,4-Trimethylbenzene (pseudocumene) |  |  | Yes | 0.79
2022-12-01 | 13:55 | 2022-12-02 | 13:49 | F1 | 33.5823 | 86.779 | TO-15A | Regular monitor | 1,2-Dibromoethane (ethylene dibromide) |  |  | Yes | 1.2
2022-12-01 | 13:55 | 2022-12-02 | 13:49 | F1 | 33.5823 | 86.779 | TO-15A | Regular monitor | o-Dichlorobenzene (1,2-dichlorobenzene) |  |  | Yes | 0.96
2022-12-01 | 13:55 | 2022-12-02 | 13:49 | F1 | 33.5823 | 86.779 | TO-15A | Regular monitor | 1,2-Dichloroethane (ethylene dichloride) |  |  | Yes | 0.65
2022-12-01 | 13:55 | 2022-12-02 | 13:49 | F1 | 33.5823 | 86.779 | TO-15A | Regular monitor | 1,2-Dichloropropane (propylene dichloride) |  |  | Yes | 0.74
2022-12-01 | 13:55 | 2022-12-02 | 13:49 | F1 | 33.5823 | 86.779 | TO-15A | Regular monitor | 1,3,5-Trimethylbenzene (mesitylene) |  |  | Yes | 0.79
2022-12-01 | 13:55 | 2022-12-02 | 13:49 | F1 | 33.5823 | 86.779 | TO-15A | Regular monitor | 1,3-Butadiene (butadiene) |  |  | Yes | 0.35
2022-12-01 | 13:55 | 2022-12-02 | 13:49 | F1 | 33.5823 | 86.779 | TO-15A | Regular monitor | m-Dichlorobenzene (1,3-dichlorobenzene) |  |  | Yes | 0.96
2022-12-01 | 13:55 | 2022-12-02 | 13:49 | F1 | 33.5823 | 86.779 | TO-15A | Regular monitor | p-Dichlorobenzene (1,4-dichlorobenzene) |  |  | Yes | 0.96
2022-12-01 | 13:55 | 2022-12-02 | 13:49 | F1 | 33.5823 | 86.779 | TO-15A | Regular monitor | 1,4-Dioxane (p-dioxane) |  |  | Yes | 0.58
2022-12-01 | 13:55 | 2022-12-02 | 13:49 | F1 | 33.5823 | 86.779 | TO-15A | Regular monitor | 2-Chlorotoluene (1-chloro-2-methylbenzene) |  |  | Yes | 0.83
2022-12-01 | 13:55 | 2022-12-02 | 13:49 | F1 | 33.5823 | 86.779 | TO-15A | Regular monitor | 4-Ethyltoluene (1-ethyl-4-methylbenzene) |  |  | Yes | 0.79
2022-12-01 | 13:55 | 2022-12-02 | 13:49 | F1 | 33.5823 | 86.779 | TO-15A | Regular monitor | 2-Propanone (acetone) | 7 |  | No
2022-12-01 | 13:55 | 2022-12-02 | 13:49 | F1 | 33.5823 | 86.779 | TO-15A | Regular monitor | Acetonitrile (cyanomethane) |  |  | Yes | 0.84
2022-12-01 | 13:55 | 2022-12-02 | 13:49 | F1 | 33.5823 | 86.779 | TO-15A | Regular monitor | 2-Propenal (acrolein) |  |  | Yes | 0.37
2022-12-01 | 13:55 | 2022-12-02 | 13:49 | F1 | 33.5823 | 86.779 | TO-15A | Regular monitor | 2-Propenenitrile (acrylonitrile) |  |  | Yes | 0.35
2022-12-01 | 13:55 | 2022-12-02 | 13:49 | F1 | 33.5823 | 86.779 | TO-15A | Regular monitor | Benzene | 1 | No | No
2022-12-01 | 13:55 | 2022-12-02 | 13:49 | F1 | 33.5823 | 86.779 | TO-15A | Regular monitor | Chloromethylbenzene (benzyl chloride) |  |  | Yes | 0.83
2022-12-01 | 13:55 | 2022-12-02 | 13:49 | F1 | 33.5823 | 86.779 | TO-15A | Regular monitor | Bromodichloromethane |  |  | Yes | 1.1
2022-12-01 | 13:55 | 2022-12-02 | 13:49 | F1 | 33.5823 | 86.779 | TO-15A | Regular monitor | Tribromomethane (bromoform) |  |  | Yes | 1.7
2022-12-01 | 13:55 | 2022-12-02 | 13:49 | F1 | 33.5823 | 86.779 | TO-15A | Regular monitor | Bromomethane (methyl bromide) |  |  | Yes | 0.62
2022-12-01 | 13:55 | 2022-12-02 | 13:49 | F1 | 33.5823 | 86.779 | TO-15A | Regular monitor | Carbon disulfide (methanedithione) |  |  | Yes | 1.6
2022-12-01 | 13:55 | 2022-12-02 | 13:49 | F1 | 33.5823 | 86.779 | TO-15A | Regular monitor | Carbon tetrachloride (tetrachloromethane) |  |  | Yes | 1
2022-12-01 | 13:55 | 2022-12-02 | 13:49 | F1 | 33.5823 | 86.779 | TO-15A | Regular monitor | Chlorobenzene |  |  | Yes | 0.74
2022-12-01 | 13:55 | 2022-12-02 | 13:49 | F1 | 33.5823 | 86.779 | TO-15A | Regular monitor | Chloroethane (ethyl chloride) |  |  | Yes | 0.42
2022-12-01 | 13:55 | 2022-12-02 | 13:49 | F1 | 33.5823 | 86.779 | TO-15A | Regular monitor | Trichloromethane (chloroform) |  |  | Yes | 0.78
2022-12-01 | 13:55 | 2022-12-02 | 13:49 | F1 | 33.5823 | 86.779 | TO-15A | Regular monitor | Chloromethane (methyl chloride) | 1.1 |  | No
2022-12-01 | 13:55 | 2022-12-02 | 13:49 | F1 | 33.5823 | 86.779 | TO-15A | Regular monitor | Isopropylbenzene (cumene) |  |  | Yes | 0.79
2022-12-01 | 13:55 | 2022-12-02 | 13:49 | F1 | 33.5823 | 86.779 | TO-15A | Regular monitor | Cyclohexane |  |  | Yes | 0.55
2022-12-01 | 13:55 | 2022-12-02 | 13:49 | F1 | 33.5823 | 86.779 | TO-15A | Regular monitor | Dibromochloromethane (chlorodibromomethane) |  |  | Yes | 1.4
2022-12-01 | 13:55 | 2022-12-02 | 13:49 | F1 | 33.5823 | 86.779 | TO-15A | Regular monitor | Ethyl acetate |  |  | Yes | 0.58
2022-12-01 | 13:55 | 2022-12-02 | 13:49 | F1 | 33.5823 | 86.779 | TO-15A | Regular monitor | Ethylbenzene |  |  | Yes | 0.69
2022-12-01 | 13:55 | 2022-12-02 | 13:49 | F1 | 33.5823 | 86.779 | TO-15A | Regular monitor | Trichlorofluoromethane (Freon 11) | 1.4 |  | No
2022-12-01 | 13:55 | 2022-12-02 | 13:49 | F1 | 33.5823 | 86.779 | TO-15A | Regular monitor | 1,1,2-Trichlorotrifluoroethane (Freon 113) |  |  | Yes | 1.2
2022-12-01 | 13:55 | 2022-12-02 | 13:49 | F1 | 33.5823 | 86.779 | TO-15A | Regular monitor | 1,2-Dichlorotetrafluoroethane (Freon 114) |  |  | Yes | 1.1
2022-12-01 | 13:55 | 2022-12-02 | 13:49 | F1 | 33.5823 | 86.779 | TO-15A | Regular monitor | Dichlorodifluoromethane (Freon 12) | 2.4 |  | No
2022-12-01 | 13:55 | 2022-12-02 | 13:49 | F1 | 33.5823 | 86.779 | TO-15A | Regular monitor | Heptane |  |  | Yes | 0.66
2022-12-01 | 13:55 | 2022-12-02 | 13:49 | F1 | 33.5823 | 86.779 | TO-15A | Regular monitor | Hexachlorobutadiene (hexachloro-1,3-butadiene) |  |  | Yes | 1.7
2022-12-01 | 13:55 | 2022-12-02 | 13:49 | F1 | 33.5823 | 86.779 | TO-15A | Regular monitor | Hexane |  |  | Yes | 0.56
2022-12-01 | 13:55 | 2022-12-02 | 13:49 | F1 | 33.5823 | 86.779 | TO-15A | Regular monitor | 2-Propanol (isopropanol) |  |  | Yes | 1.2
2022-12-01 | 13:55 | 2022-12-02 | 13:49 | F1 | 33.5823 | 86.779 | TO-15A | Regular monitor | 2-Hexanone (methyl butyl ketone, MBK) |  |  | Yes | 0.66
2022-12-01 | 13:55 | 2022-12-02 | 13:49 | F1 | 33.5823 | 86.779 | TO-15A | Regular monitor | 2-Butanone (methyl ethyl ketone, MEK) | 2.3 |  | No
2022-12-01 | 13:55 | 2022-12-02 | 13:49 | F1 | 33.5823 | 86.779 | TO-15A | Regular monitor | 4-Methyl-2-pentanone (methyl isobutyl ketone, MIBK) |  |  | Yes | 0.66
2022-12-01 | 13:55 | 2022-12-02 | 13:49 | F1 | 33.5823 | 86.779 | TO-15A | Regular monitor | Methyl methacrylate (methyl 2-methylprop-2-enoate) |  |  | Yes | 0.66
2022-12-01 | 13:55 | 2022-12-02 | 13:49 | F1 | 33.5823 | 86.779 | TO-15A | Regular monitor | 2-Methoxy-2-methylpropane (methyl tert-butyl ether, MTBE) |  |  | Yes | 0.58
2022-12-01 | 13:55 | 2022-12-02 | 13:49 | F1 | 33.5823 | 86.779 | TO-15A | Regular monitor | Dichloromethane (methylene chloride) |  |  | Yes | 0.56
2022-12-15 | 13:52 | 2022-12-16 | 14:17 | I1 | 33.5833 | 86.7797 | TO-15A | Regular monitor | Naphthalene (naphthene) | 0 | Yes | Yes | 0.84
2022-12-01 | 13:55 | 2022-12-02 | 13:49 | F1 | 33.5823 | 86.779 | TO-15A | Regular monitor | Propene (propylene) | 3.6 |  | No
2022-12-01 | 13:55 | 2022-12-02 | 13:49 | F1 | 33.5823 | 86.779 | TO-15A | Regular monitor | Styrene (vinylbenzene) |  |  | Yes | 0.68
2022-12-01 | 13:55 | 2022-12-02 | 13:49 | F1 | 33.5823 | 86.779 | TO-15A | Regular monitor | Tetrahydrofuran (oxolane) |  |  | Yes | 0.47
2022-12-01 | 13:55 | 2022-12-02 | 13:49 | F1 | 33.5823 | 86.779 | TO-15A | Regular monitor | Toluene (methylbenzene) | 1.3 |  | No
2022-12-01 | 13:55 | 2022-12-02 | 13:49 | F1 | 33.5823 | 86.779 | TO-15A | Regular monitor | 1,1,2-Trichloroethene (trichloroethylene) |  |  | Yes | 0.86
2022-12-01 | 13:55 | 2022-12-02 | 13:49 | F1 | 33.5823 | 86.779 | TO-15A | Regular monitor | Ethenyl acetate (vinyl acetate) | 0.78 |  | No
2022-12-01 | 13:55 | 2022-12-02 | 13:49 | F1 | 33.5823 | 86.779 | TO-15A | Regular monitor | Chloroethene (vinyl chloride) |  |  | Yes | 0.41
2022-12-01 | 13:55 | 2022-12-02 | 13:49 | F1 | 33.5823 | 86.779 | TO-15A | Regular monitor | cis-1,2-Dichloroethene (cis-1,2-dichloroethylene) |  |  | Yes | 0.63
2022-12-01 | 13:55 | 2022-12-02 | 13:49 | F1 | 33.5823 | 86.779 | TO-15A | Regular monitor | cis-1,3-Dichloropropene (cis-1,3-dichloropropylene) |  |  | Yes | 0.73
2022-12-01 | 13:55 | 2022-12-02 | 13:49 | F1 | 33.5823 | 86.779 | TO-15A | Regular monitor | Other (specify in explanation) | 2.4 |  | No |  |  | M&P-xylenes
2022-12-01 | 13:55 | 2022-12-02 | 13:49 | F1 | 33.5823 | 86.779 | TO-15A | Regular monitor | n-Propylbenzene |  |  | Yes | 0.79
2022-12-01 | 13:55 | 2022-12-02 | 13:49 | F1 | 33.5823 | 86.779 | TO-15A | Regular monitor | o-Xylene (1,2-xylene) | 1.1 |  | No
2022-12-01 | 13:55 | 2022-12-02 | 13:49 | F1 | 33.5823 | 86.779 | TO-15A | Regular monitor | 2-Methyl-2-propanol (tert-butyl alcohol, TBA) |  |  | Yes | 1.5
2022-12-01 | 13:55 | 2022-12-02 | 13:49 | F1 | 33.5823 | 86.779 | TO-15A | Regular monitor | trans-1,2-Dichloroethene (trans-1,2-dichloroethylene) |  |  | Yes | 0.63
2022-12-01 | 13:55 | 2022-12-02 | 13:49 | F1 | 33.5823 | 86.779 | TO-15A | Regular monitor | trans-1,3-Dichloropropene (trans-1,3-dichloropropylene) |  |  | Yes | 0.73
2022-12-01 | 14:00 | 2022-12-02 | 13:51 | F2 | 33.5829 | 86.779 | TO-15A | Regular monitor | 1,1,1-Trichloroethane (methyl chloroform) |  |  | Yes | 0.87
2022-12-01 | 14:00 | 2022-12-02 | 13:51 | F2 | 33.5829 | 86.779 | TO-15A | Regular monitor | 1,1,2,2-Tetrachloroethane (tetrachloroethane) |  |  | Yes | 1.1
2022-12-01 | 14:00 | 2022-12-02 | 13:51 | F2 | 33.5829 | 86.779 | TO-15A | Regular monitor | 1,1,2-Trichloroethane |  |  | Yes | 0.87
2022-12-01 | 14:00 | 2022-12-02 | 13:51 | F2 | 33.5829 | 86.779 | TO-15A | Regular monitor | 1,1-Dichloroethane (ethylidene chloride) |  |  | Yes | 0.65
2022-12-01 | 14:00 | 2022-12-02 | 13:51 | F2 | 33.5829 | 86.779 | TO-15A | Regular monitor | 1,2,4-Trichlorobenzene |  |  | Yes | 1.2
2022-12-01 | 14:00 | 2022-12-02 | 13:51 | F2 | 33.5829 | 86.779 | TO-15A | Regular monitor | 1,2,4-Trimethylbenzene (pseudocumene) |  |  | Yes | 0.79
2022-12-01 | 14:00 | 2022-12-02 | 13:51 | F2 | 33.5829 | 86.779 | TO-15A | Regular monitor | 1,2-Dibromoethane (ethylene dibromide) |  |  | Yes | 1.2
2022-12-01 | 14:00 | 2022-12-02 | 13:51 | F2 | 33.5829 | 86.779 | TO-15A | Regular monitor | o-Dichlorobenzene (1,2-dichlorobenzene) |  |  | Yes | 0.96
2022-12-01 | 14:00 | 2022-12-02 | 13:51 | F2 | 33.5829 | 86.779 | TO-15A | Regular monitor | 1,2-Dichloroethane (ethylene dichloride) |  |  | Yes | 0.65
2022-12-01 | 14:00 | 2022-12-02 | 13:51 | F2 | 33.5829 | 86.779 | TO-15A | Regular monitor | 1,2-Dichloropropane (propylene dichloride) |  |  | Yes | 0.74
2022-12-01 | 14:00 | 2022-12-02 | 13:51 | F2 | 33.5829 | 86.779 | TO-15A | Regular monitor | 1,3,5-Trimethylbenzene (mesitylene) |  |  | Yes | 0.79
2022-12-01 | 14:00 | 2022-12-02 | 13:51 | F2 | 33.5829 | 86.779 | TO-15A | Regular monitor | 1,3-Butadiene (butadiene) |  |  | Yes | 0.35
2022-12-01 | 14:00 | 2022-12-02 | 13:51 | F2 | 33.5829 | 86.779 | TO-15A | Regular monitor | m-Dichlorobenzene (1,3-dichlorobenzene) |  |  | Yes | 0.96
2022-12-01 | 14:00 | 2022-12-02 | 13:51 | F2 | 33.5829 | 86.779 | TO-15A | Regular monitor | p-Dichlorobenzene (1,4-dichlorobenzene) |  |  | Yes | 0.96
2022-12-01 | 14:00 | 2022-12-02 | 13:51 | F2 | 33.5829 | 86.779 | TO-15A | Regular monitor | 1,4-Dioxane (p-dioxane) |  |  | Yes | 0.58
2022-12-01 | 14:00 | 2022-12-02 | 13:51 | F2 | 33.5829 | 86.779 | TO-15A | Regular monitor | 2-Chlorotoluene (1-chloro-2-methylbenzene) |  |  | Yes | 0.83
2022-12-01 | 14:00 | 2022-12-02 | 13:51 | F2 | 33.5829 | 86.779 | TO-15A | Regular monitor | 4-Ethyltoluene (1-ethyl-4-methylbenzene) |  |  | Yes | 0.79
2022-12-01 | 14:00 | 2022-12-02 | 13:51 | F2 | 33.5829 | 86.779 | TO-15A | Regular monitor | 2-Propanone (acetone) | 5.9 |  | No
2022-12-01 | 14:00 | 2022-12-02 | 13:51 | F2 | 33.5829 | 86.779 | TO-15A | Regular monitor | Acetonitrile (cyanomethane) |  |  | Yes | 0.84
2022-12-01 | 14:00 | 2022-12-02 | 13:51 | F2 | 33.5829 | 86.779 | TO-15A | Regular monitor | 2-Propenal (acrolein) |  |  | Yes | 0.37
2022-12-01 | 14:00 | 2022-12-02 | 13:51 | F2 | 33.5829 | 86.779 | TO-15A | Regular monitor | 2-Propenenitrile (acrylonitrile) |  |  | Yes | 0.35
2022-12-01 | 14:00 | 2022-12-02 | 13:51 | F2 | 33.5829 | 86.779 | TO-15A | Regular monitor | Benzene | 1 | No | No
2022-12-01 | 14:00 | 2022-12-02 | 13:51 | F2 | 33.5829 | 86.779 | TO-15A | Regular monitor | Chloromethylbenzene (benzyl chloride) |  |  | Yes | 0.83
2022-12-01 | 14:00 | 2022-12-02 | 13:51 | F2 | 33.5829 | 86.779 | TO-15A | Regular monitor | Bromodichloromethane |  |  | Yes | 1.1
2022-12-01 | 14:00 | 2022-12-02 | 13:51 | F2 | 33.5829 | 86.779 | TO-15A | Regular monitor | Tribromomethane (bromoform) |  |  | Yes | 1.7
2022-12-01 | 14:00 | 2022-12-02 | 13:51 | F2 | 33.5829 | 86.779 | TO-15A | Regular monitor | Bromomethane (methyl bromide) |  |  | Yes | 0.62
2022-12-01 | 14:00 | 2022-12-02 | 13:51 | F2 | 33.5829 | 86.779 | TO-15A | Regular monitor | Carbon disulfide (methanedithione) |  |  | Yes | 1.6
2022-12-01 | 14:00 | 2022-12-02 | 13:51 | F2 | 33.5829 | 86.779 | TO-15A | Regular monitor | Carbon tetrachloride (tetrachloromethane) |  |  | Yes | 1
2022-12-01 | 14:00 | 2022-12-02 | 13:51 | F2 | 33.5829 | 86.779 | TO-15A | Regular monitor | Chlorobenzene |  |  | Yes | 0.74
2022-12-01 | 14:00 | 2022-12-02 | 13:51 | F2 | 33.5829 | 86.779 | TO-15A | Regular monitor | Chloroethane (ethyl chloride) |  |  | Yes | 0.42
2022-12-01 | 14:00 | 2022-12-02 | 13:51 | F2 | 33.5829 | 86.779 | TO-15A | Regular monitor | Trichloromethane (chloroform) |  |  | Yes | 0.78
2022-12-01 | 14:00 | 2022-12-02 | 13:51 | F2 | 33.5829 | 86.779 | TO-15A | Regular monitor | Chloromethane (methyl chloride) | 1.2 |  | No
2022-12-01 | 14:00 | 2022-12-02 | 13:51 | F2 | 33.5829 | 86.779 | TO-15A | Regular monitor | Isopropylbenzene (cumene) |  |  | Yes | 0.79
2022-12-01 | 14:00 | 2022-12-02 | 13:51 | F2 | 33.5829 | 86.779 | TO-15A | Regular monitor | Cyclohexane |  |  | Yes | 0.55
2022-12-01 | 14:00 | 2022-12-02 | 13:51 | F2 | 33.5829 | 86.779 | TO-15A | Regular monitor | Dibromochloromethane (chlorodibromomethane) |  |  | Yes | 1.4
2022-12-01 | 14:00 | 2022-12-02 | 13:51 | F2 | 33.5829 | 86.779 | TO-15A | Regular monitor | Ethyl acetate | 0.78 |  | No
2022-12-01 | 14:00 | 2022-12-02 | 13:51 | F2 | 33.5829 | 86.779 | TO-15A | Regular monitor | Ethylbenzene |  |  | Yes | 0.69
2022-12-01 | 14:00 | 2022-12-02 | 13:51 | F2 | 33.5829 | 86.779 | TO-15A | Regular monitor | Trichlorofluoromethane (Freon 11) | 1.3 |  | No
2022-12-01 | 14:00 | 2022-12-02 | 13:51 | F2 | 33.5829 | 86.779 | TO-15A | Regular monitor | 1,1,2-Trichlorotrifluoroethane (Freon 113) |  |  | Yes | 1.2
2022-12-01 | 14:00 | 2022-12-02 | 13:51 | F2 | 33.5829 | 86.779 | TO-15A | Regular monitor | 1,2-Dichlorotetrafluoroethane (Freon 114) |  |  | Yes | 1.1
2022-12-01 | 14:00 | 2022-12-02 | 13:51 | F2 | 33.5829 | 86.779 | TO-15A | Regular monitor | Dichlorodifluoromethane (Freon 12) | 2.4 |  | No
2022-12-01 | 14:00 | 2022-12-02 | 13:51 | F2 | 33.5829 | 86.779 | TO-15A | Regular monitor | Heptane |  |  | Yes | 0.66
2022-12-01 | 14:00 | 2022-12-02 | 13:51 | F2 | 33.5829 | 86.779 | TO-15A | Regular monitor | Hexachlorobutadiene (hexachloro-1,3-butadiene) |  |  | Yes | 1.7
2022-12-01 | 14:00 | 2022-12-02 | 13:51 | F2 | 33.5829 | 86.779 | TO-15A | Regular monitor | Hexane |  |  | Yes | 0.56
2022-12-01 | 14:00 | 2022-12-02 | 13:51 | F2 | 33.5829 | 86.779 | TO-15A | Regular monitor | 2-Propanol (isopropanol) |  |  | Yes | 1.2
2022-12-01 | 14:00 | 2022-12-02 | 13:51 | F2 | 33.5829 | 86.779 | TO-15A | Regular monitor | 2-Hexanone (methyl butyl ketone, MBK) |  |  | Yes | 0.66
2022-12-01 | 14:00 | 2022-12-02 | 13:51 | F2 | 33.5829 | 86.779 | TO-15A | Regular monitor | 2-Butanone (methyl ethyl ketone, MEK) | 2.1 |  | No
2022-12-01 | 14:00 | 2022-12-02 | 13:51 | F2 | 33.5829 | 86.779 | TO-15A | Regular monitor | 4-Methyl-2-pentanone (methyl isobutyl ketone, MIBK) |  |  | Yes | 0.66
2022-12-01 | 14:00 | 2022-12-02 | 13:51 | F2 | 33.5829 | 86.779 | TO-15A | Regular monitor | Methyl methacrylate (methyl 2-methylprop-2-enoate) |  |  | Yes | 0.66
2022-12-01 | 14:00 | 2022-12-02 | 13:51 | F2 | 33.5829 | 86.779 | TO-15A | Regular monitor | 2-Methoxy-2-methylpropane (methyl tert-butyl ether, MTBE) |  |  | Yes | 0.58
2022-12-01 | 14:00 | 2022-12-02 | 13:51 | F2 | 33.5829 | 86.779 | TO-15A | Regular monitor | Dichloromethane (methylene chloride) | 0.57 |  | No
2022-12-15 | 14:13 | 2022-12-16 | 14:28 | I2 | 33.5831 | 86.7805 | TO-15A | Regular monitor | Naphthalene (naphthene) | 0 | Yes | Yes | 0.84
2022-12-01 | 14:00 | 2022-12-02 | 13:51 | F2 | 33.5829 | 86.779 | TO-15A | Regular monitor | Propene (propylene) | 2.1 |  | No
2022-12-01 | 14:00 | 2022-12-02 | 13:51 | F2 | 33.5829 | 86.779 | TO-15A | Regular monitor | Styrene (vinylbenzene) |  |  | Yes | 0.68
2022-12-01 | 14:00 | 2022-12-02 | 13:51 | F2 | 33.5829 | 86.779 | TO-15A | Regular monitor | Tetrahydrofuran (oxolane) |  |  | Yes | 0.47
2022-12-01 | 14:00 | 2022-12-02 | 13:51 | F2 | 33.5829 | 86.779 | TO-15A | Regular monitor | Toluene (methylbenzene) | 2.8 |  | No
2022-12-01 | 14:00 | 2022-12-02 | 13:51 | F2 | 33.5829 | 86.779 | TO-15A | Regular monitor | 1,1,2-Trichloroethene (trichloroethylene) |  |  | Yes | 0.86
2022-12-01 | 14:00 | 2022-12-02 | 13:51 | F2 | 33.5829 | 86.779 | TO-15A | Regular monitor | Ethenyl acetate (vinyl acetate) | 0.58 |  | No
2022-12-01 | 14:00 | 2022-12-02 | 13:51 | F2 | 33.5829 | 86.779 | TO-15A | Regular monitor | Chloroethene (vinyl chloride) |  |  | Yes | 0.41
2022-12-01 | 14:00 | 2022-12-02 | 13:51 | F2 | 33.5829 | 86.779 | TO-15A | Regular monitor | cis-1,2-Dichloroethene (cis-1,2-dichloroethylene) |  |  | Yes | 0.63
2022-12-01 | 14:00 | 2022-12-02 | 13:51 | F2 | 33.5829 | 86.779 | TO-15A | Regular monitor | cis-1,3-Dichloropropene (cis-1,3-dichloropropylene) |  |  | Yes | 0.73
2022-12-01 | 14:00 | 2022-12-02 | 13:51 | F2 | 33.5829 | 86.779 | TO-15A | Regular monitor | Other (specify in explanation) | 1.7 |  | No |  |  | M&P-xylenes
2022-12-01 | 14:00 | 2022-12-02 | 13:51 | F2 | 33.5829 | 86.779 | TO-15A | Regular monitor | n-Propylbenzene |  |  | Yes | 0.79
2022-12-01 | 14:00 | 2022-12-02 | 13:51 | F2 | 33.5829 | 86.779 | TO-15A | Regular monitor | o-Xylene (1,2-xylene) | 0.89 |  | No
2022-12-01 | 14:00 | 2022-12-02 | 13:51 | F2 | 33.5829 | 86.779 | TO-15A | Regular monitor | 2-Methyl-2-propanol (tert-butyl alcohol, TBA) |  |  | Yes | 1.5
2022-12-01 | 14:00 | 2022-12-02 | 13:51 | F2 | 33.5829 | 86.779 | TO-15A | Regular monitor | trans-1,2-Dichloroethene (trans-1,2-dichloroethylene) |  |  | Yes | 0.63
2022-12-01 | 14:00 | 2022-12-02 | 13:51 | F2 | 33.5829 | 86.779 | TO-15A | Regular monitor | trans-1,3-Dichloropropene (trans-1,3-dichloropropylene) |  |  | Yes | 0.73
2022-12-01 | 14:30 | 2022-12-02 | 14:06 | F3 | 33.5833 | 86.779 | TO-15A | Regular monitor | 1,1,1-Trichloroethane (methyl chloroform) |  |  | Yes | 0.87
2022-12-01 | 14:30 | 2022-12-02 | 14:06 | F3 | 33.5833 | 86.779 | TO-15A | Regular monitor | 1,1,2,2-Tetrachloroethane (tetrachloroethane) |  |  | Yes | 1.1
2022-12-01 | 14:30 | 2022-12-02 | 14:06 | F3 | 33.5833 | 86.779 | TO-15A | Regular monitor | 1,1,2-Trichloroethane |  |  | Yes | 0.87
2022-12-01 | 14:30 | 2022-12-02 | 14:06 | F3 | 33.5833 | 86.779 | TO-15A | Regular monitor | 1,1-Dichloroethane (ethylidene chloride) |  |  | Yes | 0.65
2022-12-01 | 14:30 | 2022-12-02 | 14:06 | F3 | 33.5833 | 86.779 | TO-15A | Regular monitor | 1,2,4-Trichlorobenzene |  |  | Yes | 1.2
2022-12-01 | 14:30 | 2022-12-02 | 14:06 | F3 | 33.5833 | 86.779 | TO-15A | Regular monitor | 1,2,4-Trimethylbenzene (pseudocumene) |  |  | Yes | 0.79
2022-12-01 | 14:30 | 2022-12-02 | 14:06 | F3 | 33.5833 | 86.779 | TO-15A | Regular monitor | 1,2-Dibromoethane (ethylene dibromide) |  |  | Yes | 1.2
2022-12-01 | 14:30 | 2022-12-02 | 14:06 | F3 | 33.5833 | 86.779 | TO-15A | Regular monitor | o-Dichlorobenzene (1,2-dichlorobenzene) |  |  | Yes | 0.96
2022-12-01 | 14:30 | 2022-12-02 | 14:06 | F3 | 33.5833 | 86.779 | TO-15A | Regular monitor | 1,2-Dichloroethane (ethylene dichloride) |  |  | Yes | 0.65
2022-12-01 | 14:30 | 2022-12-02 | 14:06 | F3 | 33.5833 | 86.779 | TO-15A | Regular monitor | 1,2-Dichloropropane (propylene dichloride) |  |  | Yes | 0.74
2022-12-01 | 14:30 | 2022-12-02 | 14:06 | F3 | 33.5833 | 86.779 | TO-15A | Regular monitor | 1,3,5-Trimethylbenzene (mesitylene) |  |  | Yes | 0.79
2022-12-01 | 14:30 | 2022-12-02 | 14:06 | F3 | 33.5833 | 86.779 | TO-15A | Regular monitor | 1,3-Butadiene (butadiene) |  |  | Yes | 0.35
2022-12-01 | 14:30 | 2022-12-02 | 14:06 | F3 | 33.5833 | 86.779 | TO-15A | Regular monitor | m-Dichlorobenzene (1,3-dichlorobenzene) |  |  | Yes | 0.96
2022-12-01 | 14:30 | 2022-12-02 | 14:06 | F3 | 33.5833 | 86.779 | TO-15A | Regular monitor | p-Dichlorobenzene (1,4-dichlorobenzene) |  |  | Yes | 0.96
2022-12-01 | 14:30 | 2022-12-02 | 14:06 | F3 | 33.5833 | 86.779 | TO-15A | Regular monitor | 1,4-Dioxane (p-dioxane) |  |  | Yes | 0.58
2022-12-01 | 14:30 | 2022-12-02 | 14:06 | F3 | 33.5833 | 86.779 | TO-15A | Regular monitor | 2-Chlorotoluene (1-chloro-2-methylbenzene) |  |  | Yes | 0.83
2022-12-01 | 14:30 | 2022-12-02 | 14:06 | F3 | 33.5833 | 86.779 | TO-15A | Regular monitor | 4-Ethyltoluene (1-ethyl-4-methylbenzene) |  |  | Yes | 0.79
2022-12-01 | 14:30 | 2022-12-02 | 14:06 | F3 | 33.5833 | 86.779 | TO-15A | Regular monitor | 2-Propanone (acetone) | 6.2 |  | No
2022-12-01 | 14:30 | 2022-12-02 | 14:06 | F3 | 33.5833 | 86.779 | TO-15A | Regular monitor | Acetonitrile (cyanomethane) |  |  | Yes | 0.84
2022-12-01 | 14:30 | 2022-12-02 | 14:06 | F3 | 33.5833 | 86.779 | TO-15A | Regular monitor | 2-Propenal (acrolein) |  |  | Yes | 0.37
2022-12-01 | 14:30 | 2022-12-02 | 14:06 | F3 | 33.5833 | 86.779 | TO-15A | Regular monitor | 2-Propenenitrile (acrylonitrile) |  |  | Yes | 0.35
2022-12-01 | 14:30 | 2022-12-02 | 14:06 | F3 | 33.5833 | 86.779 | TO-15A | Regular monitor | Benzene | 1.3 | No | No
2022-12-01 | 14:30 | 2022-12-02 | 14:06 | F3 | 33.5833 | 86.779 | TO-15A | Regular monitor | Chloromethylbenzene (benzyl chloride) |  |  | Yes | 0.83
2022-12-01 | 14:30 | 2022-12-02 | 14:06 | F3 | 33.5833 | 86.779 | TO-15A | Regular monitor | Bromodichloromethane |  |  | Yes | 1.1
2022-12-01 | 14:30 | 2022-12-02 | 14:06 | F3 | 33.5833 | 86.779 | TO-15A | Regular monitor | Tribromomethane (bromoform) |  |  | Yes | 1.7
2022-12-01 | 14:30 | 2022-12-02 | 14:06 | F3 | 33.5833 | 86.779 | TO-15A | Regular monitor | Bromomethane (methyl bromide) |  |  | Yes | 0.62
2022-12-01 | 14:30 | 2022-12-02 | 14:06 | F3 | 33.5833 | 86.779 | TO-15A | Regular monitor | Carbon disulfide (methanedithione) |  |  | Yes | 1.6
2022-12-01 | 14:30 | 2022-12-02 | 14:06 | F3 | 33.5833 | 86.779 | TO-15A | Regular monitor | Carbon tetrachloride (tetrachloromethane) |  |  | Yes | 1
2022-12-01 | 14:30 | 2022-12-02 | 14:06 | F3 | 33.5833 | 86.779 | TO-15A | Regular monitor | Chlorobenzene |  |  | Yes | 0.74
2022-12-01 | 14:30 | 2022-12-02 | 14:06 | F3 | 33.5833 | 86.779 | TO-15A | Regular monitor | Chloroethane (ethyl chloride) |  |  | Yes | 0.42
2022-12-01 | 14:30 | 2022-12-02 | 14:06 | F3 | 33.5833 | 86.779 | TO-15A | Regular monitor | Trichloromethane (chloroform) |  |  | Yes | 0.78
2022-12-01 | 14:30 | 2022-12-02 | 14:06 | F3 | 33.5833 | 86.779 | TO-15A | Regular monitor | Chloromethane (methyl chloride) | 1 |  | No
2022-12-01 | 14:30 | 2022-12-02 | 14:06 | F3 | 33.5833 | 86.779 | TO-15A | Regular monitor | Isopropylbenzene (cumene) |  |  | Yes | 0.79
2022-12-01 | 14:30 | 2022-12-02 | 14:06 | F3 | 33.5833 | 86.779 | TO-15A | Regular monitor | Cyclohexane |  |  | Yes | 0.55
2022-12-01 | 14:30 | 2022-12-02 | 14:06 | F3 | 33.5833 | 86.779 | TO-15A | Regular monitor | Dibromochloromethane (chlorodibromomethane) |  |  | Yes | 1.4
2022-12-01 | 14:30 | 2022-12-02 | 14:06 | F3 | 33.5833 | 86.779 | TO-15A | Regular monitor | Ethyl acetate |  |  | Yes | 0.58
2022-12-01 | 14:30 | 2022-12-02 | 14:06 | F3 | 33.5833 | 86.779 | TO-15A | Regular monitor | Ethylbenzene |  |  | Yes | 0.69
2022-12-01 | 14:30 | 2022-12-02 | 14:06 | F3 | 33.5833 | 86.779 | TO-15A | Regular monitor | Trichlorofluoromethane (Freon 11) | 1.4 |  | No
2022-12-01 | 14:30 | 2022-12-02 | 14:06 | F3 | 33.5833 | 86.779 | TO-15A | Regular monitor | 1,1,2-Trichlorotrifluoroethane (Freon 113) |  |  | Yes | 1.2
2022-12-01 | 14:30 | 2022-12-02 | 14:06 | F3 | 33.5833 | 86.779 | TO-15A | Regular monitor | 1,2-Dichlorotetrafluoroethane (Freon 114) |  |  | Yes | 1.1
2022-12-01 | 14:30 | 2022-12-02 | 14:06 | F3 | 33.5833 | 86.779 | TO-15A | Regular monitor | Dichlorodifluoromethane (Freon 12) | 2.4 |  | No
2022-12-01 | 14:30 | 2022-12-02 | 14:06 | F3 | 33.5833 | 86.779 | TO-15A | Regular monitor | Heptane |  |  | Yes | 0.66
2022-12-01 | 14:30 | 2022-12-02 | 14:06 | F3 | 33.5833 | 86.779 | TO-15A | Regular monitor | Hexachlorobutadiene (hexachloro-1,3-butadiene) |  |  | Yes | 1.7
2022-12-01 | 14:30 | 2022-12-02 | 14:06 | F3 | 33.5833 | 86.779 | TO-15A | Regular monitor | Hexane |  |  | Yes | 0.56
2022-12-01 | 14:30 | 2022-12-02 | 14:06 | F3 | 33.5833 | 86.779 | TO-15A | Regular monitor | 2-Propanol (isopropanol) |  |  | Yes | 1.2
2022-12-01 | 14:30 | 2022-12-02 | 14:06 | F3 | 33.5833 | 86.779 | TO-15A | Regular monitor | 2-Hexanone (methyl butyl ketone, MBK) |  |  | Yes | 0.66
2022-12-01 | 14:30 | 2022-12-02 | 14:06 | F3 | 33.5833 | 86.779 | TO-15A | Regular monitor | 2-Butanone (methyl ethyl ketone, MEK) | 3.3 |  | No
2022-12-01 | 14:30 | 2022-12-02 | 14:06 | F3 | 33.5833 | 86.779 | TO-15A | Regular monitor | 4-Methyl-2-pentanone (methyl isobutyl ketone, MIBK) |  |  | Yes | 0.66
2022-12-01 | 14:30 | 2022-12-02 | 14:06 | F3 | 33.5833 | 86.779 | TO-15A | Regular monitor | Methyl methacrylate (methyl 2-methylprop-2-enoate) |  |  | Yes | 0.66
2022-12-01 | 14:30 | 2022-12-02 | 14:06 | F3 | 33.5833 | 86.779 | TO-15A | Regular monitor | 2-Methoxy-2-methylpropane (methyl tert-butyl ether, MTBE) |  |  | Yes | 0.58
2022-12-01 | 14:30 | 2022-12-02 | 14:06 | F3 | 33.5833 | 86.779 | TO-15A | Regular monitor | Dichloromethane (methylene chloride) | 0.57 |  | No
2023-01-03 | 10:48 | 2023-01-04 | 10:48 | F3 | 33.5833 | 86.779 | TO-13A | Regular monitor | Naphthalene (naphthene) | 1.08 | No | No
2022-12-01 | 14:30 | 2022-12-02 | 14:06 | F3 | 33.5833 | 86.779 | TO-15A | Regular monitor | Propene (propylene) | 3.3 |  | No
2022-12-01 | 14:30 | 2022-12-02 | 14:06 | F3 | 33.5833 | 86.779 | TO-15A | Regular monitor | Styrene (vinylbenzene) |  |  | Yes | 0.68
2022-12-01 | 14:30 | 2022-12-02 | 14:06 | F3 | 33.5833 | 86.779 | TO-15A | Regular monitor | Tetrahydrofuran (oxolane) |  |  | Yes | 0.47
2022-12-01 | 14:30 | 2022-12-02 | 14:06 | F3 | 33.5833 | 86.779 | TO-15A | Regular monitor | Toluene (methylbenzene) | 1.4 |  | No
2022-12-01 | 14:30 | 2022-12-02 | 14:06 | F3 | 33.5833 | 86.779 | TO-15A | Regular monitor | 1,1,2-Trichloroethene (trichloroethylene) |  |  | Yes | 0.86
2022-12-01 | 14:30 | 2022-12-02 | 14:06 | F3 | 33.5833 | 86.779 | TO-15A | Regular monitor | Ethenyl acetate (vinyl acetate) | 0.57 |  | No
2022-12-01 | 14:30 | 2022-12-02 | 14:06 | F3 | 33.5833 | 86.779 | TO-15A | Regular monitor | Chloroethene (vinyl chloride) |  |  | Yes | 0.41
2022-12-01 | 14:30 | 2022-12-02 | 14:06 | F3 | 33.5833 | 86.779 | TO-15A | Regular monitor | cis-1,2-Dichloroethene (cis-1,2-dichloroethylene) |  |  | Yes | 0.63
2022-12-01 | 14:30 | 2022-12-02 | 14:06 | F3 | 33.5833 | 86.779 | TO-15A | Regular monitor | cis-1,3-Dichloropropene (cis-1,3-dichloropropylene) |  |  | Yes | 0.73
2022-12-01 | 14:30 | 2022-12-02 | 14:06 | F3 | 33.5833 | 86.779 | TO-15A | Regular monitor | Other (specify in explanation) | 2.1 |  | No |  |  | M&P-xylenes
2022-12-01 | 14:30 | 2022-12-02 | 14:06 | F3 | 33.5833 | 86.779 | TO-15A | Regular monitor | n-Propylbenzene |  |  | Yes | 0.79
2022-12-01 | 14:30 | 2022-12-02 | 14:06 | F3 | 33.5833 | 86.779 | TO-15A | Regular monitor | o-Xylene (1,2-xylene) | 1 |  | No
2022-12-01 | 14:30 | 2022-12-02 | 14:06 | F3 | 33.5833 | 86.779 | TO-15A | Regular monitor | 2-Methyl-2-propanol (tert-butyl alcohol, TBA) |  |  | Yes | 1.5
2022-12-01 | 14:30 | 2022-12-02 | 14:06 | F3 | 33.5833 | 86.779 | TO-15A | Regular monitor | trans-1,2-Dichloroethene (trans-1,2-dichloroethylene) |  |  | Yes | 0.63
2022-12-01 | 14:30 | 2022-12-02 | 14:06 | F3 | 33.5833 | 86.779 | TO-15A | Regular monitor | trans-1,3-Dichloropropene (trans-1,3-dichloropropylene) |  |  | Yes | 0.73
2022-12-01 | 15:57 | 2022-12-02 | 15:20 | F9 | 33.582 | 86.7871 | TO-15A | Regular monitor | 1,1,1-Trichloroethane (methyl chloroform) |  |  | Yes | 0.87
2022-12-01 | 15:57 | 2022-12-02 | 15:20 | F9 | 33.582 | 86.7871 | TO-15A | Regular monitor | 1,1,2,2-Tetrachloroethane (tetrachloroethane) |  |  | Yes | 1.1
2022-12-01 | 15:57 | 2022-12-02 | 15:20 | F9 | 33.582 | 86.7871 | TO-15A | Regular monitor | 1,1,2-Trichloroethane |  |  | Yes | 0.87
2022-12-01 | 15:57 | 2022-12-02 | 15:20 | F9 | 33.582 | 86.7871 | TO-15A | Regular monitor | 1,1-Dichloroethane (ethylidene chloride) |  |  | Yes | 0.65
2022-12-01 | 15:57 | 2022-12-02 | 15:20 | F9 | 33.582 | 86.7871 | TO-15A | Regular monitor | 1,2,4-Trichlorobenzene |  |  | Yes | 1.2
2022-12-01 | 15:57 | 2022-12-02 | 15:20 | F9 | 33.582 | 86.7871 | TO-15A | Regular monitor | 1,2,4-Trimethylbenzene (pseudocumene) |  |  | Yes | 0.79
2022-12-01 | 15:57 | 2022-12-02 | 15:20 | F9 | 33.582 | 86.7871 | TO-15A | Regular monitor | 1,2-Dibromoethane (ethylene dibromide) |  |  | Yes | 1.2
2022-12-01 | 15:57 | 2022-12-02 | 15:20 | F9 | 33.582 | 86.7871 | TO-15A | Regular monitor | o-Dichlorobenzene (1,2-dichlorobenzene) |  |  | Yes | 0.96
2022-12-01 | 15:57 | 2022-12-02 | 15:20 | F9 | 33.582 | 86.7871 | TO-15A | Regular monitor | 1,2-Dichloroethane (ethylene dichloride) |  |  | Yes | 0.65
2022-12-01 | 15:57 | 2022-12-02 | 15:20 | F9 | 33.582 | 86.7871 | TO-15A | Regular monitor | 1,2-Dichloropropane (propylene dichloride) |  |  | Yes | 0.74
2022-12-01 | 15:57 | 2022-12-02 | 15:20 | F9 | 33.582 | 86.7871 | TO-15A | Regular monitor | 1,3,5-Trimethylbenzene (mesitylene) |  |  | Yes | 0.79
2022-12-01 | 15:57 | 2022-12-02 | 15:20 | F9 | 33.582 | 86.7871 | TO-15A | Regular monitor | 1,3-Butadiene (butadiene) |  |  | Yes | 0.35
2022-12-01 | 15:57 | 2022-12-02 | 15:20 | F9 | 33.582 | 86.7871 | TO-15A | Regular monitor | m-Dichlorobenzene (1,3-dichlorobenzene) |  |  | Yes | 0.96
2022-12-01 | 15:57 | 2022-12-02 | 15:20 | F9 | 33.582 | 86.7871 | TO-15A | Regular monitor | p-Dichlorobenzene (1,4-dichlorobenzene) |  |  | Yes | 0.96
2022-12-01 | 15:57 | 2022-12-02 | 15:20 | F9 | 33.582 | 86.7871 | TO-15A | Regular monitor | 1,4-Dioxane (p-dioxane) |  |  | Yes | 0.58
2022-12-01 | 15:57 | 2022-12-02 | 15:20 | F9 | 33.582 | 86.7871 | TO-15A | Regular monitor | 2-Chlorotoluene (1-chloro-2-methylbenzene) |  |  | Yes | 0.83
2022-12-01 | 15:57 | 2022-12-02 | 15:20 | F9 | 33.582 | 86.7871 | TO-15A | Regular monitor | 4-Ethyltoluene (1-ethyl-4-methylbenzene) |  |  | Yes | 0.79
2022-12-01 | 15:57 | 2022-12-02 | 15:20 | F9 | 33.582 | 86.7871 | TO-15A | Regular monitor | 2-Propanone (acetone) | 5.2 |  | No
2022-12-01 | 15:57 | 2022-12-02 | 15:20 | F9 | 33.582 | 86.7871 | TO-15A | Regular monitor | Acetonitrile (cyanomethane) |  |  | Yes | 0.84
2022-12-01 | 15:57 | 2022-12-02 | 15:20 | F9 | 33.582 | 86.7871 | TO-15A | Regular monitor | 2-Propenal (acrolein) |  |  | Yes | 0.37
2022-12-01 | 15:57 | 2022-12-02 | 15:20 | F9 | 33.582 | 86.7871 | TO-15A | Regular monitor | 2-Propenenitrile (acrylonitrile) |  |  | Yes | 0.35
2022-12-01 | 15:57 | 2022-12-02 | 15:20 | F9 | 33.582 | 86.7871 | TO-15A | Regular monitor | Benzene | 2.3 | No | No
2022-12-01 | 15:57 | 2022-12-02 | 15:20 | F9 | 33.582 | 86.7871 | TO-15A | Regular monitor | Chloromethylbenzene (benzyl chloride) |  |  | Yes | 0.83
2022-12-01 | 15:57 | 2022-12-02 | 15:20 | F9 | 33.582 | 86.7871 | TO-15A | Regular monitor | Bromodichloromethane |  |  | Yes | 1.1
2022-12-01 | 15:57 | 2022-12-02 | 15:20 | F9 | 33.582 | 86.7871 | TO-15A | Regular monitor | Tribromomethane (bromoform) |  |  | Yes | 1.7
2022-12-01 | 15:57 | 2022-12-02 | 15:20 | F9 | 33.582 | 86.7871 | TO-15A | Regular monitor | Bromomethane (methyl bromide) |  |  | Yes | 0.62
2022-12-01 | 15:57 | 2022-12-02 | 15:20 | F9 | 33.582 | 86.7871 | TO-15A | Regular monitor | Carbon disulfide (methanedithione) | 4.9 |  | No
2022-12-01 | 15:57 | 2022-12-02 | 15:20 | F9 | 33.582 | 86.7871 | TO-15A | Regular monitor | Carbon tetrachloride (tetrachloromethane) |  |  | Yes | 1
2022-12-01 | 15:57 | 2022-12-02 | 15:20 | F9 | 33.582 | 86.7871 | TO-15A | Regular monitor | Chlorobenzene |  |  | Yes | 0.74
2022-12-01 | 15:57 | 2022-12-02 | 15:20 | F9 | 33.582 | 86.7871 | TO-15A | Regular monitor | Chloroethane (ethyl chloride) |  |  | Yes | 0.42
2022-12-01 | 15:57 | 2022-12-02 | 15:20 | F9 | 33.582 | 86.7871 | TO-15A | Regular monitor | Trichloromethane (chloroform) |  |  | Yes | 0.78
2022-12-01 | 15:57 | 2022-12-02 | 15:20 | F9 | 33.582 | 86.7871 | TO-15A | Regular monitor | Chloromethane (methyl chloride) | 1 |  | No
2022-12-01 | 15:57 | 2022-12-02 | 15:20 | F9 | 33.582 | 86.7871 | TO-15A | Regular monitor | Isopropylbenzene (cumene) |  |  | Yes | 0.79
2022-12-01 | 15:57 | 2022-12-02 | 15:20 | F9 | 33.582 | 86.7871 | TO-15A | Regular monitor | Cyclohexane |  |  | Yes | 0.55
2022-12-01 | 15:57 | 2022-12-02 | 15:20 | F9 | 33.582 | 86.7871 | TO-15A | Regular monitor | Dibromochloromethane (chlorodibromomethane) |  |  | Yes | 1.4
2022-12-01 | 15:57 | 2022-12-02 | 15:20 | F9 | 33.582 | 86.7871 | TO-15A | Regular monitor | Ethyl acetate |  |  | Yes | 0.58
2022-12-01 | 15:57 | 2022-12-02 | 15:20 | F9 | 33.582 | 86.7871 | TO-15A | Regular monitor | Ethylbenzene |  |  | Yes | 0.69
2022-12-01 | 15:57 | 2022-12-02 | 15:20 | F9 | 33.582 | 86.7871 | TO-15A | Regular monitor | Trichlorofluoromethane (Freon 11) | 1.3 |  | No
2022-12-01 | 15:57 | 2022-12-02 | 15:20 | F9 | 33.582 | 86.7871 | TO-15A | Regular monitor | 1,1,2-Trichlorotrifluoroethane (Freon 113) |  |  | Yes | 1.2
2022-12-01 | 15:57 | 2022-12-02 | 15:20 | F9 | 33.582 | 86.7871 | TO-15A | Regular monitor | 1,2-Dichlorotetrafluoroethane (Freon 114) |  |  | Yes | 1.1
2022-12-01 | 15:57 | 2022-12-02 | 15:20 | F9 | 33.582 | 86.7871 | TO-15A | Regular monitor | Dichlorodifluoromethane (Freon 12) | 2.3 |  | No
2022-12-01 | 15:57 | 2022-12-02 | 15:20 | F9 | 33.582 | 86.7871 | TO-15A | Regular monitor | Heptane |  |  | Yes | 0.66
2022-12-01 | 15:57 | 2022-12-02 | 15:20 | F9 | 33.582 | 86.7871 | TO-15A | Regular monitor | Hexachlorobutadiene (hexachloro-1,3-butadiene) |  |  | Yes | 1.7
2022-12-01 | 15:57 | 2022-12-02 | 15:20 | F9 | 33.582 | 86.7871 | TO-15A | Regular monitor | Hexane |  |  | Yes | 0.56
2022-12-01 | 15:57 | 2022-12-02 | 15:20 | F9 | 33.582 | 86.7871 | TO-15A | Regular monitor | 2-Propanol (isopropanol) |  |  | Yes | 1.2
2022-12-01 | 15:57 | 2022-12-02 | 15:20 | F9 | 33.582 | 86.7871 | TO-15A | Regular monitor | 2-Hexanone (methyl butyl ketone, MBK) |  |  | Yes | 0.66
2022-12-01 | 15:57 | 2022-12-02 | 15:20 | F9 | 33.582 | 86.7871 | TO-15A | Regular monitor | 2-Butanone (methyl ethyl ketone, MEK) | 0.82 |  | No
2022-12-01 | 15:57 | 2022-12-02 | 15:20 | F9 | 33.582 | 86.7871 | TO-15A | Regular monitor | 4-Methyl-2-pentanone (methyl isobutyl ketone, MIBK) |  |  | Yes | 0.66
2022-12-01 | 15:57 | 2022-12-02 | 15:20 | F9 | 33.582 | 86.7871 | TO-15A | Regular monitor | Methyl methacrylate (methyl 2-methylprop-2-enoate) |  |  | Yes | 0.66
2022-12-01 | 15:57 | 2022-12-02 | 15:20 | F9 | 33.582 | 86.7871 | TO-15A | Regular monitor | 2-Methoxy-2-methylpropane (methyl tert-butyl ether, MTBE) |  |  | Yes | 0.58
2022-12-01 | 15:57 | 2022-12-02 | 15:20 | F9 | 33.582 | 86.7871 | TO-15A | Regular monitor | Dichloromethane (methylene chloride) | 0.77 |  | No
2023-01-03 | 10:55 | 2023-01-04 | 10:55 | F4a | 33.5841 | 86.779 | TO-13A | Regular monitor | Naphthalene (naphthene) | 1.33 | No | No
2022-12-01 | 15:57 | 2022-12-02 | 15:20 | F9 | 33.582 | 86.7871 | TO-15A | Regular monitor | Propene (propylene) | 1.4 |  | No
2022-12-01 | 15:57 | 2022-12-02 | 15:20 | F9 | 33.582 | 86.7871 | TO-15A | Regular monitor | Styrene (vinylbenzene) |  |  | Yes | 0.68
2022-12-01 | 15:57 | 2022-12-02 | 15:20 | F9 | 33.582 | 86.7871 | TO-15A | Regular monitor | Tetrahydrofuran (oxolane) |  |  | Yes | 0.47
2022-12-01 | 15:57 | 2022-12-02 | 15:20 | F9 | 33.582 | 86.7871 | TO-15A | Regular monitor | Toluene (methylbenzene) | 1.2 |  | No
2022-12-01 | 15:57 | 2022-12-02 | 15:20 | F9 | 33.582 | 86.7871 | TO-15A | Regular monitor | 1,1,2-Trichloroethene (trichloroethylene) |  |  | Yes | 0.86
2022-12-01 | 15:57 | 2022-12-02 | 15:20 | F9 | 33.582 | 86.7871 | TO-15A | Regular monitor | Ethenyl acetate (vinyl acetate) |  |  | Yes | 0.56
2022-12-01 | 15:57 | 2022-12-02 | 15:20 | F9 | 33.582 | 86.7871 | TO-15A | Regular monitor | Chloroethene (vinyl chloride) |  |  | Yes | 0.41
2022-12-01 | 15:57 | 2022-12-02 | 15:20 | F9 | 33.582 | 86.7871 | TO-15A | Regular monitor | cis-1,2-Dichloroethene (cis-1,2-dichloroethylene) |  |  | Yes | 0.63
2022-12-01 | 15:57 | 2022-12-02 | 15:20 | F9 | 33.582 | 86.7871 | TO-15A | Regular monitor | cis-1,3-Dichloropropene (cis-1,3-dichloropropylene) |  |  | Yes | 0.73
2022-12-01 | 15:57 | 2022-12-02 | 15:20 | F9 | 33.582 | 86.7871 | TO-15A | Regular monitor | Other (specify in explanation) |  |  | Yes | 1.4 |  | M&P-xylenes
2022-12-01 | 15:57 | 2022-12-02 | 15:20 | F9 | 33.582 | 86.7871 | TO-15A | Regular monitor | n-Propylbenzene |  |  | Yes | 0.79
2022-12-01 | 15:57 | 2022-12-02 | 15:20 | F9 | 33.582 | 86.7871 | TO-15A | Regular monitor | o-Xylene (1,2-xylene) |  |  | Yes | 0.69
2022-12-01 | 15:57 | 2022-12-02 | 15:20 | F9 | 33.582 | 86.7871 | TO-15A | Regular monitor | 2-Methyl-2-propanol (tert-butyl alcohol, TBA) |  |  | Yes | 1.5
2022-12-01 | 15:57 | 2022-12-02 | 15:20 | F9 | 33.582 | 86.7871 | TO-15A | Regular monitor | trans-1,2-Dichloroethene (trans-1,2-dichloroethylene) |  |  | Yes | 0.63
2022-12-01 | 15:57 | 2022-12-02 | 15:20 | F9 | 33.582 | 86.7871 | TO-15A | Regular monitor | trans-1,3-Dichloropropene (trans-1,3-dichloropropylene) |  |  | Yes | 0.73
2022-12-01 | 15:02 | 2022-12-02 | 14:25 | I1 | 33.5833 | 86.7797 | TO-15A | Regular monitor | 1,1,1-Trichloroethane (methyl chloroform) |  |  | Yes | 0.87
2022-12-01 | 15:02 | 2022-12-02 | 14:25 | I1 | 33.5833 | 86.7797 | TO-15A | Regular monitor | 1,1,2,2-Tetrachloroethane (tetrachloroethane) |  |  | Yes | 1.1
2022-12-01 | 15:02 | 2022-12-02 | 14:25 | I1 | 33.5833 | 86.7797 | TO-15A | Regular monitor | 1,1,2-Trichloroethane |  |  | Yes | 0.87
2022-12-01 | 15:02 | 2022-12-02 | 14:25 | I1 | 33.5833 | 86.7797 | TO-15A | Regular monitor | 1,1-Dichloroethane (ethylidene chloride) |  |  | Yes | 0.65
2022-12-01 | 15:02 | 2022-12-02 | 14:25 | I1 | 33.5833 | 86.7797 | TO-15A | Regular monitor | 1,2,4-Trichlorobenzene |  |  | Yes | 1.2
2022-12-01 | 15:02 | 2022-12-02 | 14:25 | I1 | 33.5833 | 86.7797 | TO-15A | Regular monitor | 1,2,4-Trimethylbenzene (pseudocumene) | 0.81 |  | No
2022-12-01 | 15:02 | 2022-12-02 | 14:25 | I1 | 33.5833 | 86.7797 | TO-15A | Regular monitor | 1,2-Dibromoethane (ethylene dibromide) |  |  | Yes | 1.2
2022-12-01 | 15:02 | 2022-12-02 | 14:25 | I1 | 33.5833 | 86.7797 | TO-15A | Regular monitor | o-Dichlorobenzene (1,2-dichlorobenzene) |  |  | Yes | 0.96
2022-12-01 | 15:02 | 2022-12-02 | 14:25 | I1 | 33.5833 | 86.7797 | TO-15A | Regular monitor | 1,2-Dichloroethane (ethylene dichloride) |  |  | Yes | 0.65
2022-12-01 | 15:02 | 2022-12-02 | 14:25 | I1 | 33.5833 | 86.7797 | TO-15A | Regular monitor | 1,2-Dichloropropane (propylene dichloride) |  |  | Yes | 0.74
2022-12-01 | 15:02 | 2022-12-02 | 14:25 | I1 | 33.5833 | 86.7797 | TO-15A | Regular monitor | 1,3,5-Trimethylbenzene (mesitylene) |  |  | Yes | 0.79
2022-12-01 | 15:02 | 2022-12-02 | 14:25 | I1 | 33.5833 | 86.7797 | TO-15A | Regular monitor | 1,3-Butadiene (butadiene) |  |  | Yes | 0.35
2022-12-01 | 15:02 | 2022-12-02 | 14:25 | I1 | 33.5833 | 86.7797 | TO-15A | Regular monitor | m-Dichlorobenzene (1,3-dichlorobenzene) |  |  | Yes | 0.96
2022-12-01 | 15:02 | 2022-12-02 | 14:25 | I1 | 33.5833 | 86.7797 | TO-15A | Regular monitor | p-Dichlorobenzene (1,4-dichlorobenzene) |  |  | Yes | 0.96
2022-12-01 | 15:02 | 2022-12-02 | 14:25 | I1 | 33.5833 | 86.7797 | TO-15A | Regular monitor | 1,4-Dioxane (p-dioxane) |  |  | Yes | 0.58
2022-12-01 | 15:02 | 2022-12-02 | 14:25 | I1 | 33.5833 | 86.7797 | TO-15A | Regular monitor | 2-Chlorotoluene (1-chloro-2-methylbenzene) |  |  | Yes | 0.83
2022-12-01 | 15:02 | 2022-12-02 | 14:25 | I1 | 33.5833 | 86.7797 | TO-15A | Regular monitor | 4-Ethyltoluene (1-ethyl-4-methylbenzene) |  |  | Yes | 0.79
2022-12-01 | 15:02 | 2022-12-02 | 14:25 | I1 | 33.5833 | 86.7797 | TO-15A | Regular monitor | 2-Propanone (acetone) | 6.7 |  | No
2022-12-01 | 15:02 | 2022-12-02 | 14:25 | I1 | 33.5833 | 86.7797 | TO-15A | Regular monitor | Acetonitrile (cyanomethane) |  |  | Yes | 0.84
2022-12-01 | 15:02 | 2022-12-02 | 14:25 | I1 | 33.5833 | 86.7797 | TO-15A | Regular monitor | 2-Propenal (acrolein) |  |  | Yes | 0.37
2022-12-01 | 15:02 | 2022-12-02 | 14:25 | I1 | 33.5833 | 86.7797 | TO-15A | Regular monitor | 2-Propenenitrile (acrylonitrile) |  |  | Yes | 0.35
2022-12-01 | 15:02 | 2022-12-02 | 14:25 | I1 | 33.5833 | 86.7797 | TO-15A | Regular monitor | Benzene | 6.2 | No | No
2022-12-01 | 15:02 | 2022-12-02 | 14:25 | I1 | 33.5833 | 86.7797 | TO-15A | Regular monitor | Chloromethylbenzene (benzyl chloride) |  |  | Yes | 0.83
2022-12-01 | 15:02 | 2022-12-02 | 14:25 | I1 | 33.5833 | 86.7797 | TO-15A | Regular monitor | Bromodichloromethane |  |  | Yes | 1.1
2022-12-01 | 15:02 | 2022-12-02 | 14:25 | I1 | 33.5833 | 86.7797 | TO-15A | Regular monitor | Tribromomethane (bromoform) |  |  | Yes | 1.7
2022-12-01 | 15:02 | 2022-12-02 | 14:25 | I1 | 33.5833 | 86.7797 | TO-15A | Regular monitor | Bromomethane (methyl bromide) |  |  | Yes | 0.62
2022-12-01 | 15:02 | 2022-12-02 | 14:25 | I1 | 33.5833 | 86.7797 | TO-15A | Regular monitor | Carbon disulfide (methanedithione) |  |  | Yes | 1.6
2022-12-01 | 15:02 | 2022-12-02 | 14:25 | I1 | 33.5833 | 86.7797 | TO-15A | Regular monitor | Carbon tetrachloride (tetrachloromethane) |  |  | Yes | 1
2022-12-01 | 15:02 | 2022-12-02 | 14:25 | I1 | 33.5833 | 86.7797 | TO-15A | Regular monitor | Chlorobenzene |  |  | Yes | 0.74
2022-12-01 | 15:02 | 2022-12-02 | 14:25 | I1 | 33.5833 | 86.7797 | TO-15A | Regular monitor | Chloroethane (ethyl chloride) |  |  | Yes | 0.42
2022-12-01 | 15:02 | 2022-12-02 | 14:25 | I1 | 33.5833 | 86.7797 | TO-15A | Regular monitor | Trichloromethane (chloroform) |  |  | Yes | 0.78
2022-12-01 | 15:02 | 2022-12-02 | 14:25 | I1 | 33.5833 | 86.7797 | TO-15A | Regular monitor | Chloromethane (methyl chloride) | 1.1 |  | No
2022-12-01 | 15:02 | 2022-12-02 | 14:25 | I1 | 33.5833 | 86.7797 | TO-15A | Regular monitor | Isopropylbenzene (cumene) |  |  | Yes | 0.79
2022-12-01 | 15:02 | 2022-12-02 | 14:25 | I1 | 33.5833 | 86.7797 | TO-15A | Regular monitor | Cyclohexane |  |  | Yes | 0.55
2022-12-01 | 15:02 | 2022-12-02 | 14:25 | I1 | 33.5833 | 86.7797 | TO-15A | Regular monitor | Dibromochloromethane (chlorodibromomethane) |  |  | Yes | 1.4
2022-12-01 | 15:02 | 2022-12-02 | 14:25 | I1 | 33.5833 | 86.7797 | TO-15A | Regular monitor | Ethyl acetate |  |  | Yes | 0.58
2022-12-01 | 15:02 | 2022-12-02 | 14:25 | I1 | 33.5833 | 86.7797 | TO-15A | Regular monitor | Ethylbenzene |  |  | Yes | 0.69
2022-12-01 | 15:02 | 2022-12-02 | 14:25 | I1 | 33.5833 | 86.7797 | TO-15A | Regular monitor | Trichlorofluoromethane (Freon 11) | 1.4 |  | No
2022-12-01 | 15:02 | 2022-12-02 | 14:25 | I1 | 33.5833 | 86.7797 | TO-15A | Regular monitor | 1,1,2-Trichlorotrifluoroethane (Freon 113) |  |  | Yes | 1.2
2022-12-01 | 15:02 | 2022-12-02 | 14:25 | I1 | 33.5833 | 86.7797 | TO-15A | Regular monitor | 1,2-Dichlorotetrafluoroethane (Freon 114) |  |  | Yes | 1.1
2022-12-01 | 15:02 | 2022-12-02 | 14:25 | I1 | 33.5833 | 86.7797 | TO-15A | Regular monitor | Dichlorodifluoromethane (Freon 12) | 2.4 |  | No
2022-12-01 | 15:02 | 2022-12-02 | 14:25 | I1 | 33.5833 | 86.7797 | TO-15A | Regular monitor | Heptane |  |  | Yes | 0.66
2022-12-01 | 15:02 | 2022-12-02 | 14:25 | I1 | 33.5833 | 86.7797 | TO-15A | Regular monitor | Hexachlorobutadiene (hexachloro-1,3-butadiene) |  |  | Yes | 1.7
2022-12-01 | 15:02 | 2022-12-02 | 14:25 | I1 | 33.5833 | 86.7797 | TO-15A | Regular monitor | Hexane |  |  | Yes | 0.56
2022-12-01 | 15:02 | 2022-12-02 | 14:25 | I1 | 33.5833 | 86.7797 | TO-15A | Regular monitor | 2-Propanol (isopropanol) |  |  | Yes | 1.2
2022-12-01 | 15:02 | 2022-12-02 | 14:25 | I1 | 33.5833 | 86.7797 | TO-15A | Regular monitor | 2-Hexanone (methyl butyl ketone, MBK) |  |  | Yes | 0.66
2022-12-01 | 15:02 | 2022-12-02 | 14:25 | I1 | 33.5833 | 86.7797 | TO-15A | Regular monitor | 2-Butanone (methyl ethyl ketone, MEK) | 2.5 |  | No
2022-12-01 | 15:02 | 2022-12-02 | 14:25 | I1 | 33.5833 | 86.7797 | TO-15A | Regular monitor | 4-Methyl-2-pentanone (methyl isobutyl ketone, MIBK) |  |  | Yes | 0.66
2022-12-01 | 15:02 | 2022-12-02 | 14:25 | I1 | 33.5833 | 86.7797 | TO-15A | Regular monitor | Methyl methacrylate (methyl 2-methylprop-2-enoate) |  |  | Yes | 0.66
2022-12-01 | 15:02 | 2022-12-02 | 14:25 | I1 | 33.5833 | 86.7797 | TO-15A | Regular monitor | 2-Methoxy-2-methylpropane (methyl tert-butyl ether, MTBE) |  |  | Yes | 0.58
2022-12-01 | 15:02 | 2022-12-02 | 14:25 | I1 | 33.5833 | 86.7797 | TO-15A | Regular monitor | Dichloromethane (methylene chloride) |  |  | Yes | 0.56
2023-01-03 | 11:21 | 2023-01-04 | 11:21 | F9a | 33.5821 | 86.7826 | TO-13A | Regular monitor | Naphthalene (naphthene) | 0.0595 | No | No
2022-12-01 | 15:02 | 2022-12-02 | 14:25 | I1 | 33.5833 | 86.7797 | TO-15A | Regular monitor | Propene (propylene) | 2.2 |  | No
2022-12-01 | 15:02 | 2022-12-02 | 14:25 | I1 | 33.5833 | 86.7797 | TO-15A | Regular monitor | Styrene (vinylbenzene) |  |  | Yes | 0.68
2022-12-01 | 15:02 | 2022-12-02 | 14:25 | I1 | 33.5833 | 86.7797 | TO-15A | Regular monitor | Tetrahydrofuran (oxolane) |  |  | Yes | 0.47
2022-12-01 | 15:02 | 2022-12-02 | 14:25 | I1 | 33.5833 | 86.7797 | TO-15A | Regular monitor | Toluene (methylbenzene) | 1.7 |  | No
2022-12-01 | 15:02 | 2022-12-02 | 14:25 | I1 | 33.5833 | 86.7797 | TO-15A | Regular monitor | 1,1,2-Trichloroethene (trichloroethylene) |  |  | Yes | 0.86
2022-12-01 | 15:02 | 2022-12-02 | 14:25 | I1 | 33.5833 | 86.7797 | TO-15A | Regular monitor | Ethenyl acetate (vinyl acetate) |  |  | Yes | 0.56
2022-12-01 | 15:02 | 2022-12-02 | 14:25 | I1 | 33.5833 | 86.7797 | TO-15A | Regular monitor | Chloroethene (vinyl chloride) |  |  | Yes | 0.41
2022-12-01 | 15:02 | 2022-12-02 | 14:25 | I1 | 33.5833 | 86.7797 | TO-15A | Regular monitor | cis-1,2-Dichloroethene (cis-1,2-dichloroethylene) |  |  | Yes | 0.63
2022-12-01 | 15:02 | 2022-12-02 | 14:25 | I1 | 33.5833 | 86.7797 | TO-15A | Regular monitor | cis-1,3-Dichloropropene (cis-1,3-dichloropropylene) |  |  | Yes | 0.73
2022-12-01 | 15:02 | 2022-12-02 | 14:25 | I1 | 33.5833 | 86.7797 | TO-15A | Regular monitor | Other (specify in explanation) | 1.9 |  | No |  |  | M&P-xylenes
2022-12-01 | 15:02 | 2022-12-02 | 14:25 | I1 | 33.5833 | 86.7797 | TO-15A | Regular monitor | n-Propylbenzene |  |  | Yes | 0.79
2022-12-01 | 15:02 | 2022-12-02 | 14:25 | I1 | 33.5833 | 86.7797 | TO-15A | Regular monitor | o-Xylene (1,2-xylene) | 0.84 |  | No
2022-12-01 | 15:02 | 2022-12-02 | 14:25 | I1 | 33.5833 | 86.7797 | TO-15A | Regular monitor | 2-Methyl-2-propanol (tert-butyl alcohol, TBA) |  |  | Yes | 1.5
2022-12-01 | 15:02 | 2022-12-02 | 14:25 | I1 | 33.5833 | 86.7797 | TO-15A | Regular monitor | trans-1,2-Dichloroethene (trans-1,2-dichloroethylene) |  |  | Yes | 0.63
2022-12-01 | 15:02 | 2022-12-02 | 14:25 | I1 | 33.5833 | 86.7797 | TO-15A | Regular monitor | trans-1,3-Dichloropropene (trans-1,3-dichloropropylene) |  |  | Yes | 0.73
2022-12-01 | 15:47 | 2022-12-02 | 14:57 | I2 | 33.5831 | 86.7805 | TO-15A | Regular monitor | 1,1,1-Trichloroethane (methyl chloroform) |  |  | Yes | 0.87
2022-12-01 | 15:47 | 2022-12-02 | 14:57 | I2 | 33.5831 | 86.7805 | TO-15A | Regular monitor | 1,1,2,2-Tetrachloroethane (tetrachloroethane) |  |  | Yes | 1.1
2022-12-01 | 15:47 | 2022-12-02 | 14:57 | I2 | 33.5831 | 86.7805 | TO-15A | Regular monitor | 1,1,2-Trichloroethane |  |  | Yes | 0.87
2022-12-01 | 15:47 | 2022-12-02 | 14:57 | I2 | 33.5831 | 86.7805 | TO-15A | Regular monitor | 1,1-Dichloroethane (ethylidene chloride) |  |  | Yes | 0.65
2022-12-01 | 15:47 | 2022-12-02 | 14:57 | I2 | 33.5831 | 86.7805 | TO-15A | Regular monitor | 1,2,4-Trichlorobenzene |  |  | Yes | 1.2
2022-12-01 | 15:47 | 2022-12-02 | 14:57 | I2 | 33.5831 | 86.7805 | TO-15A | Regular monitor | 1,2,4-Trimethylbenzene (pseudocumene) |  |  | Yes | 0.79
2022-12-01 | 15:47 | 2022-12-02 | 14:57 | I2 | 33.5831 | 86.7805 | TO-15A | Regular monitor | 1,2-Dibromoethane (ethylene dibromide) |  |  | Yes | 1.2
2022-12-01 | 15:47 | 2022-12-02 | 14:57 | I2 | 33.5831 | 86.7805 | TO-15A | Regular monitor | o-Dichlorobenzene (1,2-dichlorobenzene) |  |  | Yes | 0.96
2022-12-01 | 15:47 | 2022-12-02 | 14:57 | I2 | 33.5831 | 86.7805 | TO-15A | Regular monitor | 1,2-Dichloroethane (ethylene dichloride) |  |  | Yes | 0.65
2022-12-01 | 15:47 | 2022-12-02 | 14:57 | I2 | 33.5831 | 86.7805 | TO-15A | Regular monitor | 1,2-Dichloropropane (propylene dichloride) |  |  | Yes | 0.74
2022-12-01 | 15:47 | 2022-12-02 | 14:57 | I2 | 33.5831 | 86.7805 | TO-15A | Regular monitor | 1,3,5-Trimethylbenzene (mesitylene) |  |  | Yes | 0.79
2022-12-01 | 15:47 | 2022-12-02 | 14:57 | I2 | 33.5831 | 86.7805 | TO-15A | Regular monitor | 1,3-Butadiene (butadiene) | 0.9 |  | No
2022-12-01 | 15:47 | 2022-12-02 | 14:57 | I2 | 33.5831 | 86.7805 | TO-15A | Regular monitor | m-Dichlorobenzene (1,3-dichlorobenzene) |  |  | Yes | 0.96
2022-12-01 | 15:47 | 2022-12-02 | 14:57 | I2 | 33.5831 | 86.7805 | TO-15A | Regular monitor | p-Dichlorobenzene (1,4-dichlorobenzene) |  |  | Yes | 0.96
2022-12-01 | 15:47 | 2022-12-02 | 14:57 | I2 | 33.5831 | 86.7805 | TO-15A | Regular monitor | 1,4-Dioxane (p-dioxane) |  |  | Yes | 0.58
2022-12-01 | 15:47 | 2022-12-02 | 14:57 | I2 | 33.5831 | 86.7805 | TO-15A | Regular monitor | 2-Chlorotoluene (1-chloro-2-methylbenzene) |  |  | Yes | 0.83
2022-12-01 | 15:47 | 2022-12-02 | 14:57 | I2 | 33.5831 | 86.7805 | TO-15A | Regular monitor | 4-Ethyltoluene (1-ethyl-4-methylbenzene) |  |  | Yes | 0.79
2022-12-01 | 15:47 | 2022-12-02 | 14:57 | I2 | 33.5831 | 86.7805 | TO-15A | Regular monitor | 2-Propanone (acetone) | 5.5 |  | No
2022-12-01 | 15:47 | 2022-12-02 | 14:57 | I2 | 33.5831 | 86.7805 | TO-15A | Regular monitor | Acetonitrile (cyanomethane) |  |  | Yes | 0.84
2022-12-01 | 15:47 | 2022-12-02 | 14:57 | I2 | 33.5831 | 86.7805 | TO-15A | Regular monitor | 2-Propenal (acrolein) |  |  | Yes | 0.37
2022-12-01 | 15:47 | 2022-12-02 | 14:57 | I2 | 33.5831 | 86.7805 | TO-15A | Regular monitor | 2-Propenenitrile (acrylonitrile) |  |  | Yes | 0.35
2022-12-01 | 15:47 | 2022-12-02 | 14:57 | I2 | 33.5831 | 86.7805 | TO-15A | Regular monitor | Benzene | 100 | No | No
2022-12-01 | 15:47 | 2022-12-02 | 14:57 | I2 | 33.5831 | 86.7805 | TO-15A | Regular monitor | Chloromethylbenzene (benzyl chloride) |  |  | Yes | 0.83
2022-12-01 | 15:47 | 2022-12-02 | 14:57 | I2 | 33.5831 | 86.7805 | TO-15A | Regular monitor | Bromodichloromethane |  |  | Yes | 1.1
2022-12-01 | 15:47 | 2022-12-02 | 14:57 | I2 | 33.5831 | 86.7805 | TO-15A | Regular monitor | Tribromomethane (bromoform) |  |  | Yes | 1.7
2022-12-01 | 15:47 | 2022-12-02 | 14:57 | I2 | 33.5831 | 86.7805 | TO-15A | Regular monitor | Bromomethane (methyl bromide) |  |  | Yes | 0.62
2022-12-01 | 15:47 | 2022-12-02 | 14:57 | I2 | 33.5831 | 86.7805 | TO-15A | Regular monitor | Carbon disulfide (methanedithione) |  |  | Yes | 1.6
2022-12-01 | 15:47 | 2022-12-02 | 14:57 | I2 | 33.5831 | 86.7805 | TO-15A | Regular monitor | Carbon tetrachloride (tetrachloromethane) |  |  | Yes | 1
2022-12-01 | 15:47 | 2022-12-02 | 14:57 | I2 | 33.5831 | 86.7805 | TO-15A | Regular monitor | Chlorobenzene |  |  | Yes | 0.74
2022-12-01 | 15:47 | 2022-12-02 | 14:57 | I2 | 33.5831 | 86.7805 | TO-15A | Regular monitor | Chloroethane (ethyl chloride) |  |  | Yes | 0.42
2022-12-01 | 15:47 | 2022-12-02 | 14:57 | I2 | 33.5831 | 86.7805 | TO-15A | Regular monitor | Trichloromethane (chloroform) |  |  | Yes | 0.78
2022-12-01 | 15:47 | 2022-12-02 | 14:57 | I2 | 33.5831 | 86.7805 | TO-15A | Regular monitor | Chloromethane (methyl chloride) | 1.1 |  | No
2022-12-01 | 15:47 | 2022-12-02 | 14:57 | I2 | 33.5831 | 86.7805 | TO-15A | Regular monitor | Isopropylbenzene (cumene) |  |  | Yes | 0.79
2022-12-01 | 15:47 | 2022-12-02 | 14:57 | I2 | 33.5831 | 86.7805 | TO-15A | Regular monitor | Cyclohexane |  |  | Yes | 0.55
2022-12-01 | 15:47 | 2022-12-02 | 14:57 | I2 | 33.5831 | 86.7805 | TO-15A | Regular monitor | Dibromochloromethane (chlorodibromomethane) |  |  | Yes | 1.4
2022-12-01 | 15:47 | 2022-12-02 | 14:57 | I2 | 33.5831 | 86.7805 | TO-15A | Regular monitor | Ethyl acetate |  |  | Yes | 0.58
2022-12-01 | 15:47 | 2022-12-02 | 14:57 | I2 | 33.5831 | 86.7805 | TO-15A | Regular monitor | Ethylbenzene |  |  | Yes | 0.69
2022-12-01 | 15:47 | 2022-12-02 | 14:57 | I2 | 33.5831 | 86.7805 | TO-15A | Regular monitor | Trichlorofluoromethane (Freon 11) | 1.3 |  | No
2022-12-01 | 15:47 | 2022-12-02 | 14:57 | I2 | 33.5831 | 86.7805 | TO-15A | Regular monitor | 1,1,2-Trichlorotrifluoroethane (Freon 113) |  |  | Yes | 1.2
2022-12-01 | 15:47 | 2022-12-02 | 14:57 | I2 | 33.5831 | 86.7805 | TO-15A | Regular monitor | 1,2-Dichlorotetrafluoroethane (Freon 114) |  |  | Yes | 1.1
2022-12-01 | 15:47 | 2022-12-02 | 14:57 | I2 | 33.5831 | 86.7805 | TO-15A | Regular monitor | Dichlorodifluoromethane (Freon 12) | 2.3 |  | No
2022-12-01 | 15:47 | 2022-12-02 | 14:57 | I2 | 33.5831 | 86.7805 | TO-15A | Regular monitor | Heptane |  |  | Yes | 0.66
2022-12-01 | 15:47 | 2022-12-02 | 14:57 | I2 | 33.5831 | 86.7805 | TO-15A | Regular monitor | Hexachlorobutadiene (hexachloro-1,3-butadiene) |  |  | Yes | 1.7
2022-12-01 | 15:47 | 2022-12-02 | 14:57 | I2 | 33.5831 | 86.7805 | TO-15A | Regular monitor | Hexane |  |  | Yes | 0.56
2022-12-01 | 15:47 | 2022-12-02 | 14:57 | I2 | 33.5831 | 86.7805 | TO-15A | Regular monitor | 2-Propanol (isopropanol) |  |  | Yes | 1.2
2022-12-01 | 15:47 | 2022-12-02 | 14:57 | I2 | 33.5831 | 86.7805 | TO-15A | Regular monitor | 2-Hexanone (methyl butyl ketone, MBK) |  |  | Yes | 0.66
2022-12-01 | 15:47 | 2022-12-02 | 14:57 | I2 | 33.5831 | 86.7805 | TO-15A | Regular monitor | 2-Butanone (methyl ethyl ketone, MEK) | 1 |  | No
2022-12-01 | 15:47 | 2022-12-02 | 14:57 | I2 | 33.5831 | 86.7805 | TO-15A | Regular monitor | 4-Methyl-2-pentanone (methyl isobutyl ketone, MIBK) |  |  | Yes | 0.66
2022-12-01 | 15:47 | 2022-12-02 | 14:57 | I2 | 33.5831 | 86.7805 | TO-15A | Regular monitor | Methyl methacrylate (methyl 2-methylprop-2-enoate) |  |  | Yes | 0.66
2022-12-01 | 15:47 | 2022-12-02 | 14:57 | I2 | 33.5831 | 86.7805 | TO-15A | Regular monitor | 2-Methoxy-2-methylpropane (methyl tert-butyl ether, MTBE) |  |  | Yes | 0.58
2022-12-01 | 15:47 | 2022-12-02 | 14:57 | I2 | 33.5831 | 86.7805 | TO-15A | Regular monitor | Dichloromethane (methylene chloride) |  |  | Yes | 0.56
2023-01-03 | 10:14 | 2023-01-04 | 10:14 | I1 | 33.5833 | 86.7797 | TO-13A | Regular monitor | Naphthalene (naphthene) | 5.15 | No | No
2022-12-01 | 15:47 | 2022-12-02 | 14:57 | I2 | 33.5831 | 86.7805 | TO-15A | Regular monitor | Propene (propylene) | 5.4 |  | No
2022-12-01 | 15:47 | 2022-12-02 | 14:57 | I2 | 33.5831 | 86.7805 | TO-15A | Regular monitor | Styrene (vinylbenzene) | 1.2 |  | No
2022-12-01 | 15:47 | 2022-12-02 | 14:57 | I2 | 33.5831 | 86.7805 | TO-15A | Regular monitor | Tetrahydrofuran (oxolane) |  |  | Yes | 0.47
2022-12-01 | 15:47 | 2022-12-02 | 14:57 | I2 | 33.5831 | 86.7805 | TO-15A | Regular monitor | Toluene (methylbenzene) | 16 |  | No
2022-12-01 | 15:47 | 2022-12-02 | 14:57 | I2 | 33.5831 | 86.7805 | TO-15A | Regular monitor | 1,1,2-Trichloroethene (trichloroethylene) |  |  | Yes | 0.86
2022-12-01 | 15:47 | 2022-12-02 | 14:57 | I2 | 33.5831 | 86.7805 | TO-15A | Regular monitor | Ethenyl acetate (vinyl acetate) |  |  | Yes | 0.56
2022-12-01 | 15:47 | 2022-12-02 | 14:57 | I2 | 33.5831 | 86.7805 | TO-15A | Regular monitor | Chloroethene (vinyl chloride) |  |  | Yes | 0.41
2022-12-01 | 15:47 | 2022-12-02 | 14:57 | I2 | 33.5831 | 86.7805 | TO-15A | Regular monitor | cis-1,2-Dichloroethene (cis-1,2-dichloroethylene) |  |  | Yes | 0.63
2022-12-01 | 15:47 | 2022-12-02 | 14:57 | I2 | 33.5831 | 86.7805 | TO-15A | Regular monitor | cis-1,3-Dichloropropene (cis-1,3-dichloropropylene) |  |  | Yes | 0.73
2022-12-01 | 15:47 | 2022-12-02 | 14:57 | I2 | 33.5831 | 86.7805 | TO-15A | Regular monitor | Other (specify in explanation) | 4 |  | No |  |  | M&P-xylenes
2022-12-01 | 15:47 | 2022-12-02 | 14:57 | I2 | 33.5831 | 86.7805 | TO-15A | Regular monitor | n-Propylbenzene |  |  | Yes | 0.79
2022-12-01 | 15:47 | 2022-12-02 | 14:57 | I2 | 33.5831 | 86.7805 | TO-15A | Regular monitor | o-Xylene (1,2-xylene) | 0.97 |  | No
2022-12-01 | 15:47 | 2022-12-02 | 14:57 | I2 | 33.5831 | 86.7805 | TO-15A | Regular monitor | 2-Methyl-2-propanol (tert-butyl alcohol, TBA) |  |  | Yes | 1.5
2022-12-01 | 15:47 | 2022-12-02 | 14:57 | I2 | 33.5831 | 86.7805 | TO-15A | Regular monitor | trans-1,2-Dichloroethene (trans-1,2-dichloroethylene) |  |  | Yes | 0.63
2022-12-01 | 15:47 | 2022-12-02 | 14:57 | I2 | 33.5831 | 86.7805 | TO-15A | Regular monitor | trans-1,3-Dichloropropene (trans-1,3-dichloropropylene) |  |  | Yes | 0.73
2022-12-01 | 15:57 | 2022-12-02 | 15:20 | F9 | 33.582 | 86.7871 | TO-15A | Duplicate | 1,1,1-Trichloroethane (methyl chloroform) |  |  | Yes | 0.87
2022-12-01 | 15:57 | 2022-12-02 | 15:20 | F9 | 33.582 | 86.7871 | TO-15A | Duplicate | 1,1,2,2-Tetrachloroethane (tetrachloroethane) |  |  | Yes | 1.1
2022-12-01 | 15:57 | 2022-12-02 | 15:20 | F9 | 33.582 | 86.7871 | TO-15A | Duplicate | 1,1,2-Trichloroethane |  |  | Yes | 0.87
2022-12-01 | 15:57 | 2022-12-02 | 15:20 | F9 | 33.582 | 86.7871 | TO-15A | Duplicate | 1,1-Dichloroethane (ethylidene chloride) |  |  | Yes | 0.65
2022-12-01 | 15:57 | 2022-12-02 | 15:20 | F9 | 33.582 | 86.7871 | TO-15A | Duplicate | 1,2,4-Trichlorobenzene |  |  | Yes | 1.2
2022-12-01 | 15:57 | 2022-12-02 | 15:20 | F9 | 33.582 | 86.7871 | TO-15A | Duplicate | 1,2,4-Trimethylbenzene (pseudocumene) |  |  | Yes | 0.79
2022-12-01 | 15:57 | 2022-12-02 | 15:20 | F9 | 33.582 | 86.7871 | TO-15A | Duplicate | 1,2-Dibromoethane (ethylene dibromide) |  |  | Yes | 1.2
2022-12-01 | 15:57 | 2022-12-02 | 15:20 | F9 | 33.582 | 86.7871 | TO-15A | Duplicate | o-Dichlorobenzene (1,2-dichlorobenzene) |  |  | Yes | 0.96
2022-12-01 | 15:57 | 2022-12-02 | 15:20 | F9 | 33.582 | 86.7871 | TO-15A | Duplicate | 1,2-Dichloroethane (ethylene dichloride) |  |  | Yes | 0.65
2022-12-01 | 15:57 | 2022-12-02 | 15:20 | F9 | 33.582 | 86.7871 | TO-15A | Duplicate | 1,2-Dichloropropane (propylene dichloride) |  |  | Yes | 0.74
2022-12-01 | 15:57 | 2022-12-02 | 15:20 | F9 | 33.582 | 86.7871 | TO-15A | Duplicate | 1,3,5-Trimethylbenzene (mesitylene) |  |  | Yes | 0.79
2022-12-01 | 15:57 | 2022-12-02 | 15:20 | F9 | 33.582 | 86.7871 | TO-15A | Duplicate | 1,3-Butadiene (butadiene) |  |  | Yes | 0.35
2022-12-01 | 15:57 | 2022-12-02 | 15:20 | F9 | 33.582 | 86.7871 | TO-15A | Duplicate | m-Dichlorobenzene (1,3-dichlorobenzene) |  |  | Yes | 0.96
2022-12-01 | 15:57 | 2022-12-02 | 15:20 | F9 | 33.582 | 86.7871 | TO-15A | Duplicate | p-Dichlorobenzene (1,4-dichlorobenzene) |  |  | Yes | 0.96
2022-12-01 | 15:57 | 2022-12-02 | 15:20 | F9 | 33.582 | 86.7871 | TO-15A | Duplicate | 1,4-Dioxane (p-dioxane) |  |  | Yes | 0.58
2022-12-01 | 15:57 | 2022-12-02 | 15:20 | F9 | 33.582 | 86.7871 | TO-15A | Duplicate | 2-Chlorotoluene (1-chloro-2-methylbenzene) |  |  | Yes | 0.83
2022-12-01 | 15:57 | 2022-12-02 | 15:20 | F9 | 33.582 | 86.7871 | TO-15A | Duplicate | 4-Ethyltoluene (1-ethyl-4-methylbenzene) |  |  | Yes | 0.79
2022-12-01 | 15:57 | 2022-12-02 | 15:20 | F9 | 33.582 | 86.7871 | TO-15A | Duplicate | 2-Propanone (acetone) | 5.2 |  | No
2022-12-01 | 15:57 | 2022-12-02 | 15:20 | F9 | 33.582 | 86.7871 | TO-15A | Duplicate | Acetonitrile (cyanomethane) |  |  | Yes | 0.84
2022-12-01 | 15:57 | 2022-12-02 | 15:20 | F9 | 33.582 | 86.7871 | TO-15A | Duplicate | 2-Propenal (acrolein) |  |  | Yes | 0.37
2022-12-01 | 15:57 | 2022-12-02 | 15:20 | F9 | 33.582 | 86.7871 | TO-15A | Duplicate | 2-Propenenitrile (acrylonitrile) |  |  | Yes | 0.35
2022-12-01 | 15:57 | 2022-12-02 | 15:20 | F9 | 33.582 | 86.7871 | TO-15A | Duplicate | Benzene | 2.3 |  | No
2022-12-01 | 15:57 | 2022-12-02 | 15:20 | F9 | 33.582 | 86.7871 | TO-15A | Duplicate | Chloromethylbenzene (benzyl chloride) |  |  | Yes | 0.83
2022-12-01 | 15:57 | 2022-12-02 | 15:20 | F9 | 33.582 | 86.7871 | TO-15A | Duplicate | Bromodichloromethane |  |  | Yes | 1.1
2022-12-01 | 15:57 | 2022-12-02 | 15:20 | F9 | 33.582 | 86.7871 | TO-15A | Duplicate | Tribromomethane (bromoform) |  |  | Yes | 1.7
2022-12-01 | 15:57 | 2022-12-02 | 15:20 | F9 | 33.582 | 86.7871 | TO-15A | Duplicate | Bromomethane (methyl bromide) |  |  | Yes | 0.62
2022-12-01 | 15:57 | 2022-12-02 | 15:20 | F9 | 33.582 | 86.7871 | TO-15A | Duplicate | Carbon disulfide (methanedithione) |  |  | Yes | 1.6
2022-12-01 | 15:57 | 2022-12-02 | 15:20 | F9 | 33.582 | 86.7871 | TO-15A | Duplicate | Carbon tetrachloride (tetrachloromethane) |  |  | Yes | 1
2022-12-01 | 15:57 | 2022-12-02 | 15:20 | F9 | 33.582 | 86.7871 | TO-15A | Duplicate | Chlorobenzene |  |  | Yes | 0.74
2022-12-01 | 15:57 | 2022-12-02 | 15:20 | F9 | 33.582 | 86.7871 | TO-15A | Duplicate | Chloroethane (ethyl chloride) |  |  | Yes | 0.42
2022-12-01 | 15:57 | 2022-12-02 | 15:20 | F9 | 33.582 | 86.7871 | TO-15A | Duplicate | Trichloromethane (chloroform) |  |  | Yes | 0.78
2022-12-01 | 15:57 | 2022-12-02 | 15:20 | F9 | 33.582 | 86.7871 | TO-15A | Duplicate | Chloromethane (methyl chloride) | 1.3 |  | No
2022-12-01 | 15:57 | 2022-12-02 | 15:20 | F9 | 33.582 | 86.7871 | TO-15A | Duplicate | Isopropylbenzene (cumene) |  |  | Yes | 0.79
2022-12-01 | 15:57 | 2022-12-02 | 15:20 | F9 | 33.582 | 86.7871 | TO-15A | Duplicate | Cyclohexane |  |  | Yes | 0.55
2022-12-01 | 15:57 | 2022-12-02 | 15:20 | F9 | 33.582 | 86.7871 | TO-15A | Duplicate | Dibromochloromethane (chlorodibromomethane) |  |  | Yes | 1.4
2022-12-01 | 15:57 | 2022-12-02 | 15:20 | F9 | 33.582 | 86.7871 | TO-15A | Duplicate | Ethyl acetate |  |  | Yes | 0.58
2022-12-01 | 15:57 | 2022-12-02 | 15:20 | F9 | 33.582 | 86.7871 | TO-15A | Duplicate | Ethylbenzene |  |  | Yes | 0.69
2022-12-01 | 15:57 | 2022-12-02 | 15:20 | F9 | 33.582 | 86.7871 | TO-15A | Duplicate | Trichlorofluoromethane (Freon 11) | 1.6 |  | No
2022-12-01 | 15:57 | 2022-12-02 | 15:20 | F9 | 33.582 | 86.7871 | TO-15A | Duplicate | 1,1,2-Trichlorotrifluoroethane (Freon 113) |  |  | Yes | 1.2
2022-12-01 | 15:57 | 2022-12-02 | 15:20 | F9 | 33.582 | 86.7871 | TO-15A | Duplicate | 1,2-Dichlorotetrafluoroethane (Freon 114) |  |  | Yes | 1.1
2022-12-01 | 15:57 | 2022-12-02 | 15:20 | F9 | 33.582 | 86.7871 | TO-15A | Duplicate | Dichlorodifluoromethane (Freon 12) | 2.7 |  | No
2022-12-01 | 15:57 | 2022-12-02 | 15:20 | F9 | 33.582 | 86.7871 | TO-15A | Duplicate | Heptane |  |  | Yes | 0.66
2022-12-01 | 15:57 | 2022-12-02 | 15:20 | F9 | 33.582 | 86.7871 | TO-15A | Duplicate | Hexachlorobutadiene (hexachloro-1,3-butadiene) |  |  | Yes | 1.7
2022-12-01 | 15:57 | 2022-12-02 | 15:20 | F9 | 33.582 | 86.7871 | TO-15A | Duplicate | Hexane |  |  | Yes | 0.56
2022-12-01 | 15:57 | 2022-12-02 | 15:20 | F9 | 33.582 | 86.7871 | TO-15A | Duplicate | 2-Propanol (isopropanol) |  |  | Yes | 1.2
2022-12-01 | 15:57 | 2022-12-02 | 15:20 | F9 | 33.582 | 86.7871 | TO-15A | Duplicate | 2-Hexanone (methyl butyl ketone, MBK) |  |  | Yes | 0.66
2022-12-01 | 15:57 | 2022-12-02 | 15:20 | F9 | 33.582 | 86.7871 | TO-15A | Duplicate | 2-Butanone (methyl ethyl ketone, MEK) | 0.97 |  | No
2022-12-01 | 15:57 | 2022-12-02 | 15:20 | F9 | 33.582 | 86.7871 | TO-15A | Duplicate | 4-Methyl-2-pentanone (methyl isobutyl ketone, MIBK) |  |  | Yes | 0.66
2022-12-01 | 15:57 | 2022-12-02 | 15:20 | F9 | 33.582 | 86.7871 | TO-15A | Duplicate | Methyl methacrylate (methyl 2-methylprop-2-enoate) |  |  | Yes | 0.66
2022-12-01 | 15:57 | 2022-12-02 | 15:20 | F9 | 33.582 | 86.7871 | TO-15A | Duplicate | 2-Methoxy-2-methylpropane (methyl tert-butyl ether, MTBE) |  |  | Yes | 0.58
2022-12-01 | 15:57 | 2022-12-02 | 15:20 | F9 | 33.582 | 86.7871 | TO-15A | Duplicate | Dichloromethane (methylene chloride) | 0.74 |  | No
2022-12-01 | 15:57 | 2022-12-02 | 15:20 | F9 | 33.582 | 86.7871 | TO-15A | Duplicate | Naphthalene (naphthene) |  |  | Yes | 0.84
2022-12-01 | 15:57 | 2022-12-02 | 15:20 | F9 | 33.582 | 86.7871 | TO-15A | Duplicate | Propene (propylene) | 1.5 |  | No
2022-12-01 | 15:57 | 2022-12-02 | 15:20 | F9 | 33.582 | 86.7871 | TO-15A | Duplicate | Styrene (vinylbenzene) |  |  | Yes | 0.68
2022-12-01 | 15:57 | 2022-12-02 | 15:20 | F9 | 33.582 | 86.7871 | TO-15A | Duplicate | Tetrahydrofuran (oxolane) |  |  | Yes | 0.47
2022-12-01 | 15:57 | 2022-12-02 | 15:20 | F9 | 33.582 | 86.7871 | TO-15A | Duplicate | Toluene (methylbenzene) | 1.2 |  | No
2022-12-01 | 15:57 | 2022-12-02 | 15:20 | F9 | 33.582 | 86.7871 | TO-15A | Duplicate | 1,1,2-Trichloroethene (trichloroethylene) |  |  | Yes | 0.86
2022-12-01 | 15:57 | 2022-12-02 | 15:20 | F9 | 33.582 | 86.7871 | TO-15A | Duplicate | Ethenyl acetate (vinyl acetate) | 0.59 |  | No
2022-12-01 | 15:57 | 2022-12-02 | 15:20 | F9 | 33.582 | 86.7871 | TO-15A | Duplicate | Chloroethene (vinyl chloride) |  |  | Yes | 0.41
2022-12-01 | 15:57 | 2022-12-02 | 15:20 | F9 | 33.582 | 86.7871 | TO-15A | Duplicate | cis-1,2-Dichloroethene (cis-1,2-dichloroethylene) |  |  | Yes | 0.63
2022-12-01 | 15:57 | 2022-12-02 | 15:20 | F9 | 33.582 | 86.7871 | TO-15A | Duplicate | cis-1,3-Dichloropropene (cis-1,3-dichloropropylene) |  |  | Yes | 0.73
2022-12-01 | 15:57 | 2022-12-02 | 15:20 | F9 | 33.582 | 86.7871 | TO-15A | Duplicate | Other (specify in explanation) |  |  | Yes | 1.4 |  | M&P-xylenes
2022-12-01 | 15:57 | 2022-12-02 | 15:20 | F9 | 33.582 | 86.7871 | TO-15A | Duplicate | n-Propylbenzene |  |  | Yes | 0.79
2022-12-01 | 15:57 | 2022-12-02 | 15:20 | F9 | 33.582 | 86.7871 | TO-15A | Duplicate | o-Xylene (1,2-xylene) |  |  | Yes | 0.69
2022-12-01 | 15:57 | 2022-12-02 | 15:20 | F9 | 33.582 | 86.7871 | TO-15A | Duplicate | 2-Methyl-2-propanol (tert-butyl alcohol, TBA) |  |  | Yes | 1.5
2022-12-01 | 15:57 | 2022-12-02 | 15:20 | F9 | 33.582 | 86.7871 | TO-15A | Duplicate | trans-1,2-Dichloroethene (trans-1,2-dichloroethylene) |  |  | Yes | 0.63
2022-12-01 | 15:57 | 2022-12-02 | 15:20 | F9 | 33.582 | 86.7871 | TO-15A | Duplicate | trans-1,3-Dichloropropene (trans-1,3-dichloropropylene) |  |  | Yes | 0.73
2022-12-15 | 13:55 | 2022-12-16 | 14:15 | F1 | 33.5823 | 86.779 | TO-15A | Regular monitor | 1,1,1-Trichloroethane (methyl chloroform) |  |  | Yes | 0.87
2022-12-15 | 13:55 | 2022-12-16 | 14:15 | F1 | 33.5823 | 86.779 | TO-15A | Regular monitor | 1,1,2,2-Tetrachloroethane (tetrachloroethane) |  |  | Yes | 1.1
2022-12-15 | 13:55 | 2022-12-16 | 14:15 | F1 | 33.5823 | 86.779 | TO-15A | Regular monitor | 1,1,2-Trichloroethane |  |  | Yes | 0.87
2022-12-15 | 13:55 | 2022-12-16 | 14:15 | F1 | 33.5823 | 86.779 | TO-15A | Regular monitor | 1,1-Dichloroethane (ethylidene chloride) |  |  | Yes | 0.65
2022-12-15 | 13:55 | 2022-12-16 | 14:15 | F1 | 33.5823 | 86.779 | TO-15A | Regular monitor | 1,2,4-Trichlorobenzene |  |  | Yes | 1.2
2022-12-15 | 13:55 | 2022-12-16 | 14:15 | F1 | 33.5823 | 86.779 | TO-15A | Regular monitor | 1,2,4-Trimethylbenzene (pseudocumene) |  |  | Yes | 0.79
2022-12-15 | 13:55 | 2022-12-16 | 14:15 | F1 | 33.5823 | 86.779 | TO-15A | Regular monitor | 1,2-Dibromoethane (ethylene dibromide) |  |  | Yes | 1.2
2022-12-15 | 13:55 | 2022-12-16 | 14:15 | F1 | 33.5823 | 86.779 | TO-15A | Regular monitor | o-Dichlorobenzene (1,2-dichlorobenzene) |  |  | Yes | 0.96
2022-12-15 | 13:55 | 2022-12-16 | 14:15 | F1 | 33.5823 | 86.779 | TO-15A | Regular monitor | 1,2-Dichloroethane (ethylene dichloride) |  |  | Yes | 0.65
2022-12-15 | 13:55 | 2022-12-16 | 14:15 | F1 | 33.5823 | 86.779 | TO-15A | Regular monitor | 1,2-Dichloropropane (propylene dichloride) |  |  | Yes | 0.74
2022-12-15 | 13:55 | 2022-12-16 | 14:15 | F1 | 33.5823 | 86.779 | TO-15A | Regular monitor | 1,3,5-Trimethylbenzene (mesitylene) |  |  | Yes | 0.79
2022-12-15 | 13:55 | 2022-12-16 | 14:15 | F1 | 33.5823 | 86.779 | TO-15A | Regular monitor | 1,3-Butadiene (butadiene) | 0.4 |  | No
2022-12-15 | 13:55 | 2022-12-16 | 14:15 | F1 | 33.5823 | 86.779 | TO-15A | Regular monitor | m-Dichlorobenzene (1,3-dichlorobenzene) |  |  | Yes | 0.96
2022-12-15 | 13:55 | 2022-12-16 | 14:15 | F1 | 33.5823 | 86.779 | TO-15A | Regular monitor | p-Dichlorobenzene (1,4-dichlorobenzene) |  |  | Yes | 0.96
2022-12-15 | 13:55 | 2022-12-16 | 14:15 | F1 | 33.5823 | 86.779 | TO-15A | Regular monitor | 1,4-Dioxane (p-dioxane) |  |  | Yes | 0.58
2022-12-15 | 13:55 | 2022-12-16 | 14:15 | F1 | 33.5823 | 86.779 | TO-15A | Regular monitor | 2-Chlorotoluene (1-chloro-2-methylbenzene) |  |  | Yes | 0.83
2022-12-15 | 13:55 | 2022-12-16 | 14:15 | F1 | 33.5823 | 86.779 | TO-15A | Regular monitor | 4-Ethyltoluene (1-ethyl-4-methylbenzene) |  |  | Yes | 0.79
2022-12-15 | 13:55 | 2022-12-16 | 14:15 | F1 | 33.5823 | 86.779 | TO-15A | Regular monitor | 2-Propanone (acetone) | 6.8 |  | No
2022-12-15 | 13:55 | 2022-12-16 | 14:15 | F1 | 33.5823 | 86.779 | TO-15A | Regular monitor | Acetonitrile (cyanomethane) |  |  | Yes | 0.84
2022-12-15 | 13:55 | 2022-12-16 | 14:15 | F1 | 33.5823 | 86.779 | TO-15A | Regular monitor | 2-Propenal (acrolein) |  |  | Yes | 0.37
2022-12-15 | 13:55 | 2022-12-16 | 14:15 | F1 | 33.5823 | 86.779 | TO-15A | Regular monitor | 2-Propenenitrile (acrylonitrile) |  |  | Yes | 0.35
2022-12-15 | 13:55 | 2022-12-16 | 14:15 | F1 | 33.5823 | 86.779 | TO-15A | Regular monitor | Benzene | 17 | No | No
2022-12-15 | 13:55 | 2022-12-16 | 14:15 | F1 | 33.5823 | 86.779 | TO-15A | Regular monitor | Chloromethylbenzene (benzyl chloride) |  |  | Yes | 0.83
2022-12-15 | 13:55 | 2022-12-16 | 14:15 | F1 | 33.5823 | 86.779 | TO-15A | Regular monitor | Bromodichloromethane |  |  | Yes | 1.1
2022-12-15 | 13:55 | 2022-12-16 | 14:15 | F1 | 33.5823 | 86.779 | TO-15A | Regular monitor | Tribromomethane (bromoform) |  |  | Yes | 1.7
2022-12-15 | 13:55 | 2022-12-16 | 14:15 | F1 | 33.5823 | 86.779 | TO-15A | Regular monitor | Bromomethane (methyl bromide) |  |  | Yes | 0.62
2022-12-15 | 13:55 | 2022-12-16 | 14:15 | F1 | 33.5823 | 86.779 | TO-15A | Regular monitor | Carbon disulfide (methanedithione) |  |  | Yes | 1.6
2022-12-15 | 13:55 | 2022-12-16 | 14:15 | F1 | 33.5823 | 86.779 | TO-15A | Regular monitor | Carbon tetrachloride (tetrachloromethane) |  |  | Yes | 1
2022-12-15 | 13:55 | 2022-12-16 | 14:15 | F1 | 33.5823 | 86.779 | TO-15A | Regular monitor | Chlorobenzene |  |  | Yes | 0.74
2022-12-15 | 13:55 | 2022-12-16 | 14:15 | F1 | 33.5823 | 86.779 | TO-15A | Regular monitor | Chloroethane (ethyl chloride) |  |  | Yes | 0.42
2022-12-15 | 13:55 | 2022-12-16 | 14:15 | F1 | 33.5823 | 86.779 | TO-15A | Regular monitor | Trichloromethane (chloroform) |  |  | Yes | 0.78
2022-12-15 | 13:55 | 2022-12-16 | 14:15 | F1 | 33.5823 | 86.779 | TO-15A | Regular monitor | Chloromethane (methyl chloride) | 0.94 |  | No
2022-12-15 | 13:55 | 2022-12-16 | 14:15 | F1 | 33.5823 | 86.779 | TO-15A | Regular monitor | Isopropylbenzene (cumene) |  |  | Yes | 0.79
2022-12-15 | 13:55 | 2022-12-16 | 14:15 | F1 | 33.5823 | 86.779 | TO-15A | Regular monitor | Cyclohexane |  |  | Yes | 0.55
2022-12-15 | 13:55 | 2022-12-16 | 14:15 | F1 | 33.5823 | 86.779 | TO-15A | Regular monitor | Dibromochloromethane (chlorodibromomethane) |  |  | Yes | 1.4
2022-12-15 | 13:55 | 2022-12-16 | 14:15 | F1 | 33.5823 | 86.779 | TO-15A | Regular monitor | Ethyl acetate |  |  | Yes | 0.58
2022-12-15 | 13:55 | 2022-12-16 | 14:15 | F1 | 33.5823 | 86.779 | TO-15A | Regular monitor | Ethylbenzene | 0.77 |  | No
2022-12-15 | 13:55 | 2022-12-16 | 14:15 | F1 | 33.5823 | 86.779 | TO-15A | Regular monitor | Trichlorofluoromethane (Freon 11) | 1.3 |  | No
2022-12-15 | 13:55 | 2022-12-16 | 14:15 | F1 | 33.5823 | 86.779 | TO-15A | Regular monitor | 1,1,2-Trichlorotrifluoroethane (Freon 113) |  |  | Yes | 1.2
2022-12-15 | 13:55 | 2022-12-16 | 14:15 | F1 | 33.5823 | 86.779 | TO-15A | Regular monitor | 1,2-Dichlorotetrafluoroethane (Freon 114) |  |  | Yes | 1.1
2022-12-15 | 13:55 | 2022-12-16 | 14:15 | F1 | 33.5823 | 86.779 | TO-15A | Regular monitor | Dichlorodifluoromethane (Freon 12) | 2.3 |  | No
2022-12-15 | 13:55 | 2022-12-16 | 14:15 | F1 | 33.5823 | 86.779 | TO-15A | Regular monitor | Heptane | 0.9 |  | No
2022-12-15 | 13:55 | 2022-12-16 | 14:15 | F1 | 33.5823 | 86.779 | TO-15A | Regular monitor | Hexachlorobutadiene (hexachloro-1,3-butadiene) |  |  | Yes | 1.7
2022-12-15 | 13:55 | 2022-12-16 | 14:15 | F1 | 33.5823 | 86.779 | TO-15A | Regular monitor | Hexane | 1.6 |  | No
2022-12-15 | 13:55 | 2022-12-16 | 14:15 | F1 | 33.5823 | 86.779 | TO-15A | Regular monitor | 2-Propanol (isopropanol) |  |  | Yes | 1.2
2022-12-15 | 13:55 | 2022-12-16 | 14:15 | F1 | 33.5823 | 86.779 | TO-15A | Regular monitor | 2-Hexanone (methyl butyl ketone, MBK) |  |  | Yes | 0.66
2022-12-15 | 13:55 | 2022-12-16 | 14:15 | F1 | 33.5823 | 86.779 | TO-15A | Regular monitor | 2-Butanone (methyl ethyl ketone, MEK) | 1.3 |  | No
2022-12-15 | 13:55 | 2022-12-16 | 14:15 | F1 | 33.5823 | 86.779 | TO-15A | Regular monitor | 4-Methyl-2-pentanone (methyl isobutyl ketone, MIBK) |  |  | Yes | 0.66
2022-12-15 | 13:55 | 2022-12-16 | 14:15 | F1 | 33.5823 | 86.779 | TO-15A | Regular monitor | Methyl methacrylate (methyl 2-methylprop-2-enoate) |  |  | Yes | 0.66
2022-12-15 | 13:55 | 2022-12-16 | 14:15 | F1 | 33.5823 | 86.779 | TO-15A | Regular monitor | 2-Methoxy-2-methylpropane (methyl tert-butyl ether, MTBE) |  |  | Yes | 0.58
2022-12-15 | 13:55 | 2022-12-16 | 14:15 | F1 | 33.5823 | 86.779 | TO-15A | Regular monitor | Dichloromethane (methylene chloride) |  |  | Yes | 0.56
2023-01-03 | 10:25 | 2023-01-04 | 10:27 | I2 | 33.5831 | 86.7805 | TO-13A | Regular monitor | Naphthalene (naphthene) | 2.37 | No | No
2022-12-15 | 13:55 | 2022-12-16 | 14:15 | F1 | 33.5823 | 86.779 | TO-15A | Regular monitor | Propene (propylene) | 6.4 |  | No
2022-12-15 | 13:55 | 2022-12-16 | 14:15 | F1 | 33.5823 | 86.779 | TO-15A | Regular monitor | Styrene (vinylbenzene) |  |  | Yes | 0.68
2022-12-15 | 13:55 | 2022-12-16 | 14:15 | F1 | 33.5823 | 86.779 | TO-15A | Regular monitor | Tetrahydrofuran (oxolane) |  |  | Yes | 0.47
2022-12-15 | 13:55 | 2022-12-16 | 14:15 | F1 | 33.5823 | 86.779 | TO-15A | Regular monitor | Toluene (methylbenzene) | 3.8 |  | No
2022-12-15 | 13:55 | 2022-12-16 | 14:15 | F1 | 33.5823 | 86.779 | TO-15A | Regular monitor | 1,1,2-Trichloroethene (trichloroethylene) |  |  | Yes | 0.86
2022-12-15 | 13:55 | 2022-12-16 | 14:15 | F1 | 33.5823 | 86.779 | TO-15A | Regular monitor | Ethenyl acetate (vinyl acetate) | 1.2 |  | No
2022-12-15 | 13:55 | 2022-12-16 | 14:15 | F1 | 33.5823 | 86.779 | TO-15A | Regular monitor | Chloroethene (vinyl chloride) |  |  | Yes | 0.41
2022-12-15 | 13:55 | 2022-12-16 | 14:15 | F1 | 33.5823 | 86.779 | TO-15A | Regular monitor | cis-1,2-Dichloroethene (cis-1,2-dichloroethylene) |  |  | Yes | 0.63
2022-12-15 | 13:55 | 2022-12-16 | 14:15 | F1 | 33.5823 | 86.779 | TO-15A | Regular monitor | cis-1,3-Dichloropropene (cis-1,3-dichloropropylene) |  |  | Yes | 0.73
2022-12-15 | 13:55 | 2022-12-16 | 14:15 | F1 | 33.5823 | 86.779 | TO-15A | Regular monitor | Other (specify in explanation) | 4 |  | No |  |  | M&P-xylenes
2022-12-15 | 13:55 | 2022-12-16 | 14:15 | F1 | 33.5823 | 86.779 | TO-15A | Regular monitor | n-Propylbenzene |  |  | Yes | 0.79
2022-12-15 | 13:55 | 2022-12-16 | 14:15 | F1 | 33.5823 | 86.779 | TO-15A | Regular monitor | o-Xylene (1,2-xylene) | 1.4 |  | No
2022-12-15 | 13:55 | 2022-12-16 | 14:15 | F1 | 33.5823 | 86.779 | TO-15A | Regular monitor | 2-Methyl-2-propanol (tert-butyl alcohol, TBA) |  |  | Yes | 1.5
2022-12-15 | 13:55 | 2022-12-16 | 14:15 | F1 | 33.5823 | 86.779 | TO-15A | Regular monitor | trans-1,2-Dichloroethene (trans-1,2-dichloroethylene) |  |  | Yes | 0.63
2022-12-15 | 13:55 | 2022-12-16 | 14:15 | F1 | 33.5823 | 86.779 | TO-15A | Regular monitor | trans-1,3-Dichloropropene (trans-1,3-dichloropropylene) |  |  | Yes | 0.73
2022-12-15 | 14:25 | 2022-12-16 | 14:25 | F2 | 33.5829 | 86.779 | TO-15A | Regular monitor | 1,1,1-Trichloroethane (methyl chloroform) |  |  | Yes | 0.87
2022-12-15 | 14:25 | 2022-12-16 | 14:25 | F2 | 33.5829 | 86.779 | TO-15A | Regular monitor | 1,1,2,2-Tetrachloroethane (tetrachloroethane) |  |  | Yes | 1.1
2022-12-15 | 14:25 | 2022-12-16 | 14:25 | F2 | 33.5829 | 86.779 | TO-15A | Regular monitor | 1,1,2-Trichloroethane |  |  | Yes | 0.87
2022-12-15 | 14:25 | 2022-12-16 | 14:25 | F2 | 33.5829 | 86.779 | TO-15A | Regular monitor | 1,1-Dichloroethane (ethylidene chloride) |  |  | Yes | 0.65
2022-12-15 | 14:25 | 2022-12-16 | 14:25 | F2 | 33.5829 | 86.779 | TO-15A | Regular monitor | 1,2,4-Trichlorobenzene |  |  | Yes | 1.2
2022-12-15 | 14:25 | 2022-12-16 | 14:25 | F2 | 33.5829 | 86.779 | TO-15A | Regular monitor | 1,2,4-Trimethylbenzene (pseudocumene) |  |  | Yes | 0.79
2022-12-15 | 14:25 | 2022-12-16 | 14:25 | F2 | 33.5829 | 86.779 | TO-15A | Regular monitor | 1,2-Dibromoethane (ethylene dibromide) |  |  | Yes | 1.2
2022-12-15 | 14:25 | 2022-12-16 | 14:25 | F2 | 33.5829 | 86.779 | TO-15A | Regular monitor | o-Dichlorobenzene (1,2-dichlorobenzene) |  |  | Yes | 0.96
2022-12-15 | 14:25 | 2022-12-16 | 14:25 | F2 | 33.5829 | 86.779 | TO-15A | Regular monitor | 1,2-Dichloroethane (ethylene dichloride) |  |  | Yes | 0.65
2022-12-15 | 14:25 | 2022-12-16 | 14:25 | F2 | 33.5829 | 86.779 | TO-15A | Regular monitor | 1,2-Dichloropropane (propylene dichloride) |  |  | Yes | 0.74
2022-12-15 | 14:25 | 2022-12-16 | 14:25 | F2 | 33.5829 | 86.779 | TO-15A | Regular monitor | 1,3,5-Trimethylbenzene (mesitylene) |  |  | Yes | 0.79
2022-12-15 | 14:25 | 2022-12-16 | 14:25 | F2 | 33.5829 | 86.779 | TO-15A | Regular monitor | 1,3-Butadiene (butadiene) | 0.36 |  | No
2022-12-15 | 14:25 | 2022-12-16 | 14:25 | F2 | 33.5829 | 86.779 | TO-15A | Regular monitor | m-Dichlorobenzene (1,3-dichlorobenzene) |  |  | Yes | 0.96
2022-12-15 | 14:25 | 2022-12-16 | 14:25 | F2 | 33.5829 | 86.779 | TO-15A | Regular monitor | p-Dichlorobenzene (1,4-dichlorobenzene) |  |  | Yes | 0.96
2022-12-15 | 14:25 | 2022-12-16 | 14:25 | F2 | 33.5829 | 86.779 | TO-15A | Regular monitor | 1,4-Dioxane (p-dioxane) |  |  | Yes | 0.58
2022-12-15 | 14:25 | 2022-12-16 | 14:25 | F2 | 33.5829 | 86.779 | TO-15A | Regular monitor | 2-Chlorotoluene (1-chloro-2-methylbenzene) |  |  | Yes | 0.83
2022-12-15 | 14:25 | 2022-12-16 | 14:25 | F2 | 33.5829 | 86.779 | TO-15A | Regular monitor | 4-Ethyltoluene (1-ethyl-4-methylbenzene) |  |  | Yes | 0.79
2022-12-15 | 14:25 | 2022-12-16 | 14:25 | F2 | 33.5829 | 86.779 | TO-15A | Regular monitor | 2-Propanone (acetone) | 6.2 |  | No
2022-12-15 | 14:25 | 2022-12-16 | 14:25 | F2 | 33.5829 | 86.779 | TO-15A | Regular monitor | Acetonitrile (cyanomethane) |  |  | Yes | 0.8
2022-12-15 | 14:25 | 2022-12-16 | 14:25 | F2 | 33.5829 | 86.779 | TO-15A | Regular monitor | 2-Propenal (acrolein) |  |  | Yes | 0.37
2022-12-15 | 14:25 | 2022-12-16 | 14:25 | F2 | 33.5829 | 86.779 | TO-15A | Regular monitor | 2-Propenenitrile (acrylonitrile) |  |  | Yes | 0.35
2022-12-15 | 14:25 | 2022-12-16 | 14:25 | F2 | 33.5829 | 86.779 | TO-15A | Regular monitor | Benzene | 12 | No | No
2022-12-15 | 14:25 | 2022-12-16 | 14:25 | F2 | 33.5829 | 86.779 | TO-15A | Regular monitor | Chloromethylbenzene (benzyl chloride) |  |  | Yes | 0.83
2022-12-15 | 14:25 | 2022-12-16 | 14:25 | F2 | 33.5829 | 86.779 | TO-15A | Regular monitor | Bromodichloromethane |  |  | Yes | 1.1
2022-12-15 | 14:25 | 2022-12-16 | 14:25 | F2 | 33.5829 | 86.779 | TO-15A | Regular monitor | Tribromomethane (bromoform) |  |  | Yes | 1.7
2022-12-15 | 14:25 | 2022-12-16 | 14:25 | F2 | 33.5829 | 86.779 | TO-15A | Regular monitor | Bromomethane (methyl bromide) |  |  | Yes | 0.62
2022-12-15 | 14:25 | 2022-12-16 | 14:25 | F2 | 33.5829 | 86.779 | TO-15A | Regular monitor | Carbon disulfide (methanedithione) |  |  | Yes | 2
2022-12-15 | 14:25 | 2022-12-16 | 14:25 | F2 | 33.5829 | 86.779 | TO-15A | Regular monitor | Carbon tetrachloride (tetrachloromethane) |  |  | Yes | 1
2022-12-15 | 14:25 | 2022-12-16 | 14:25 | F2 | 33.5829 | 86.779 | TO-15A | Regular monitor | Chlorobenzene |  |  | Yes | 0.74
2022-12-15 | 14:25 | 2022-12-16 | 14:25 | F2 | 33.5829 | 86.779 | TO-15A | Regular monitor | Chloroethane (ethyl chloride) |  |  | Yes | 0.42
2022-12-15 | 14:25 | 2022-12-16 | 14:25 | F2 | 33.5829 | 86.779 | TO-15A | Regular monitor | Trichloromethane (chloroform) |  |  | Yes | 0.78
2022-12-15 | 14:25 | 2022-12-16 | 14:25 | F2 | 33.5829 | 86.779 | TO-15A | Regular monitor | Chloromethane (methyl chloride) | 0.95 |  | No
2022-12-15 | 14:25 | 2022-12-16 | 14:25 | F2 | 33.5829 | 86.779 | TO-15A | Regular monitor | Isopropylbenzene (cumene) |  |  | Yes | 0.79
2022-12-15 | 14:25 | 2022-12-16 | 14:25 | F2 | 33.5829 | 86.779 | TO-15A | Regular monitor | Cyclohexane |  |  | Yes | 0.55
2022-12-15 | 14:25 | 2022-12-16 | 14:25 | F2 | 33.5829 | 86.779 | TO-15A | Regular monitor | Dibromochloromethane (chlorodibromomethane) |  |  | Yes | 1.4
2022-12-15 | 14:25 | 2022-12-16 | 14:25 | F2 | 33.5829 | 86.779 | TO-15A | Regular monitor | Ethyl acetate |  |  | Yes | 0.58
2022-12-15 | 14:25 | 2022-12-16 | 14:25 | F2 | 33.5829 | 86.779 | TO-15A | Regular monitor | Ethylbenzene | 1.7 |  | No
2022-12-15 | 14:25 | 2022-12-16 | 14:25 | F2 | 33.5829 | 86.779 | TO-15A | Regular monitor | Trichlorofluoromethane (Freon 11) | 1.2 |  | No
2022-12-15 | 14:25 | 2022-12-16 | 14:25 | F2 | 33.5829 | 86.779 | TO-15A | Regular monitor | 1,1,2-Trichlorotrifluoroethane (Freon 113) |  |  | Yes | 1.2
2022-12-15 | 14:25 | 2022-12-16 | 14:25 | F2 | 33.5829 | 86.779 | TO-15A | Regular monitor | 1,2-Dichlorotetrafluoroethane (Freon 114) |  |  | Yes | 1.1
2022-12-15 | 14:25 | 2022-12-16 | 14:25 | F2 | 33.5829 | 86.779 | TO-15A | Regular monitor | Dichlorodifluoromethane (Freon 12) | 2.4 |  | No
2022-12-15 | 14:25 | 2022-12-16 | 14:25 | F2 | 33.5829 | 86.779 | TO-15A | Regular monitor | Heptane |  |  | Yes | 0.66
2022-12-15 | 14:25 | 2022-12-16 | 14:25 | F2 | 33.5829 | 86.779 | TO-15A | Regular monitor | Hexachlorobutadiene (hexachloro-1,3-butadiene) |  |  | Yes | 1.7
2022-12-15 | 14:25 | 2022-12-16 | 14:25 | F2 | 33.5829 | 86.779 | TO-15A | Regular monitor | Hexane | 0.72 |  | No
2022-12-15 | 14:25 | 2022-12-16 | 14:25 | F2 | 33.5829 | 86.779 | TO-15A | Regular monitor | 2-Propanol (isopropanol) |  |  | Yes | 1.2
2022-12-15 | 14:25 | 2022-12-16 | 14:25 | F2 | 33.5829 | 86.779 | TO-15A | Regular monitor | 2-Hexanone (methyl butyl ketone, MBK) |  |  | Yes | 0.66
2022-12-15 | 14:25 | 2022-12-16 | 14:25 | F2 | 33.5829 | 86.779 | TO-15A | Regular monitor | 2-Butanone (methyl ethyl ketone, MEK) | 1.2 |  | No
2022-12-15 | 14:25 | 2022-12-16 | 14:25 | F2 | 33.5829 | 86.779 | TO-15A | Regular monitor | 4-Methyl-2-pentanone (methyl isobutyl ketone, MIBK) |  |  | Yes | 0.66
2022-12-15 | 14:25 | 2022-12-16 | 14:25 | F2 | 33.5829 | 86.779 | TO-15A | Regular monitor | Methyl methacrylate (methyl 2-methylprop-2-enoate) |  |  | Yes | 0.66
2022-12-15 | 14:25 | 2022-12-16 | 14:25 | F2 | 33.5829 | 86.779 | TO-15A | Regular monitor | 2-Methoxy-2-methylpropane (methyl tert-butyl ether, MTBE) |  |  | Yes | 0.58
2022-12-15 | 14:25 | 2022-12-16 | 14:25 | F2 | 33.5829 | 86.779 | TO-15A | Regular monitor | Dichloromethane (methylene chloride) |  |  | Yes | 0.56
2023-01-03 | 10:03 | 2023-01-04 | 10:03 | F1 | 33.5823 | 86.779 | TO-15A | Regular monitor | Naphthalene (naphthene) | 1.5 | No | No
2022-12-15 | 14:25 | 2022-12-16 | 14:25 | F2 | 33.5829 | 86.779 | TO-15A | Regular monitor | Propene (propylene) | 5.8 |  | No
2022-12-15 | 14:25 | 2022-12-16 | 14:25 | F2 | 33.5829 | 86.779 | TO-15A | Regular monitor | Styrene (vinylbenzene) |  |  | Yes | 0.68
2022-12-15 | 14:25 | 2022-12-16 | 14:25 | F2 | 33.5829 | 86.779 | TO-15A | Regular monitor | Tetrahydrofuran (oxolane) |  |  | Yes | 0.47
2022-12-15 | 14:25 | 2022-12-16 | 14:25 | F2 | 33.5829 | 86.779 | TO-15A | Regular monitor | Toluene (methylbenzene) | 3 |  | No
2022-12-15 | 14:25 | 2022-12-16 | 14:25 | F2 | 33.5829 | 86.779 | TO-15A | Regular monitor | 1,1,2-Trichloroethene (trichloroethylene) |  |  | Yes | 0.86
2022-12-15 | 14:25 | 2022-12-16 | 14:25 | F2 | 33.5829 | 86.779 | TO-15A | Regular monitor | Ethenyl acetate (vinyl acetate) |  |  | No
2022-12-15 | 14:25 | 2022-12-16 | 14:25 | F2 | 33.5829 | 86.779 | TO-15A | Regular monitor | Chloroethene (vinyl chloride) |  |  | Yes | 0.41
2022-12-15 | 14:25 | 2022-12-16 | 14:25 | F2 | 33.5829 | 86.779 | TO-15A | Regular monitor | cis-1,2-Dichloroethene (cis-1,2-dichloroethylene) |  |  | Yes | 0.63
2022-12-15 | 14:25 | 2022-12-16 | 14:25 | F2 | 33.5829 | 86.779 | TO-15A | Regular monitor | cis-1,3-Dichloropropene (cis-1,3-dichloropropylene) |  |  | Yes | 0.73
2022-12-15 | 14:25 | 2022-12-16 | 14:25 | F2 | 33.5829 | 86.779 | TO-15A | Regular monitor | Other (specify in explanation) | 8.2 |  | No |  |  | M&P-xylenes
2022-12-15 | 14:25 | 2022-12-16 | 14:25 | F2 | 33.5829 | 86.779 | TO-15A | Regular monitor | n-Propylbenzene |  |  | Yes | 0.79
2022-12-15 | 14:25 | 2022-12-16 | 14:25 | F2 | 33.5829 | 86.779 | TO-15A | Regular monitor | o-Xylene (1,2-xylene) | 2.7 |  | No
2022-12-15 | 14:25 | 2022-12-16 | 14:25 | F2 | 33.5829 | 86.779 | TO-15A | Regular monitor | 2-Methyl-2-propanol (tert-butyl alcohol, TBA) |  |  | Yes | 2
2022-12-15 | 14:25 | 2022-12-16 | 14:25 | F2 | 33.5829 | 86.779 | TO-15A | Regular monitor | trans-1,2-Dichloroethene (trans-1,2-dichloroethylene) |  |  | Yes | 0.63
2022-12-15 | 14:25 | 2022-12-16 | 14:25 | F2 | 33.5829 | 86.779 | TO-15A | Regular monitor | trans-1,3-Dichloropropene (trans-1,3-dichloropropylene) |  |  | Yes | 0.73
2022-12-15 | 14:25 | 2022-12-16 | 14:38 | F3 | 33.5833 | 86.779 | TO-15A | Regular monitor | 1,1,1-Trichloroethane (methyl chloroform) |  |  | Yes | 0.87
2022-12-15 | 14:25 | 2022-12-16 | 14:38 | F3 | 33.5833 | 86.779 | TO-15A | Regular monitor | 1,1,2,2-Tetrachloroethane (tetrachloroethane) |  |  | Yes | 1.1
2022-12-15 | 14:25 | 2022-12-16 | 14:38 | F3 | 33.5833 | 86.779 | TO-15A | Regular monitor | 1,1,2-Trichloroethane |  |  | Yes | 0.87
2022-12-15 | 14:25 | 2022-12-16 | 14:38 | F3 | 33.5833 | 86.779 | TO-15A | Regular monitor | 1,1-Dichloroethane (ethylidene chloride) |  |  | Yes | 0.65
2022-12-15 | 14:25 | 2022-12-16 | 14:38 | F3 | 33.5833 | 86.779 | TO-15A | Regular monitor | 1,2,4-Trichlorobenzene |  |  | Yes | 1.2
2022-12-15 | 14:25 | 2022-12-16 | 14:38 | F3 | 33.5833 | 86.779 | TO-15A | Regular monitor | 1,2,4-Trimethylbenzene (pseudocumene) |  |  | Yes | 0.79
2022-12-15 | 14:25 | 2022-12-16 | 14:38 | F3 | 33.5833 | 86.779 | TO-15A | Regular monitor | 1,2-Dibromoethane (ethylene dibromide) |  |  | Yes | 1.2
2022-12-15 | 14:25 | 2022-12-16 | 14:38 | F3 | 33.5833 | 86.779 | TO-15A | Regular monitor | o-Dichlorobenzene (1,2-dichlorobenzene) |  |  | Yes | 0.96
2022-12-15 | 14:25 | 2022-12-16 | 14:38 | F3 | 33.5833 | 86.779 | TO-15A | Regular monitor | 1,2-Dichloroethane (ethylene dichloride) |  |  | Yes | 0.65
2022-12-15 | 14:25 | 2022-12-16 | 14:38 | F3 | 33.5833 | 86.779 | TO-15A | Regular monitor | 1,2-Dichloropropane (propylene dichloride) |  |  | Yes | 0.74
2022-12-15 | 14:25 | 2022-12-16 | 14:38 | F3 | 33.5833 | 86.779 | TO-15A | Regular monitor | 1,3,5-Trimethylbenzene (mesitylene) |  |  | Yes | 0.79
2022-12-15 | 14:25 | 2022-12-16 | 14:38 | F3 | 33.5833 | 86.779 | TO-15A | Regular monitor | 1,3-Butadiene (butadiene) |  |  | Yes | 0.35
2022-12-15 | 14:25 | 2022-12-16 | 14:38 | F3 | 33.5833 | 86.779 | TO-15A | Regular monitor | m-Dichlorobenzene (1,3-dichlorobenzene) |  |  | Yes | 0.96
2022-12-15 | 14:25 | 2022-12-16 | 14:38 | F3 | 33.5833 | 86.779 | TO-15A | Regular monitor | p-Dichlorobenzene (1,4-dichlorobenzene) |  |  | Yes | 0.96
2022-12-15 | 14:25 | 2022-12-16 | 14:38 | F3 | 33.5833 | 86.779 | TO-15A | Regular monitor | 1,4-Dioxane (p-dioxane) |  |  | Yes | 0.58
2022-12-15 | 14:25 | 2022-12-16 | 14:38 | F3 | 33.5833 | 86.779 | TO-15A | Regular monitor | 2-Chlorotoluene (1-chloro-2-methylbenzene) |  |  | Yes | 0.83
2022-12-15 | 14:25 | 2022-12-16 | 14:38 | F3 | 33.5833 | 86.779 | TO-15A | Regular monitor | 4-Ethyltoluene (1-ethyl-4-methylbenzene) |  |  | Yes | 0.79
2022-12-15 | 14:25 | 2022-12-16 | 14:38 | F3 | 33.5833 | 86.779 | TO-15A | Regular monitor | 2-Propanone (acetone) | 7.9 |  | No
2022-12-15 | 14:25 | 2022-12-16 | 14:38 | F3 | 33.5833 | 86.779 | TO-15A | Regular monitor | Acetonitrile (cyanomethane) |  |  | Yes | 0.8
2022-12-15 | 14:25 | 2022-12-16 | 14:38 | F3 | 33.5833 | 86.779 | TO-15A | Regular monitor | 2-Propenal (acrolein) |  |  | Yes | 0.37
2022-12-15 | 14:25 | 2022-12-16 | 14:38 | F3 | 33.5833 | 86.779 | TO-15A | Regular monitor | 2-Propenenitrile (acrylonitrile) |  |  | Yes | 0.35
2022-12-15 | 14:25 | 2022-12-16 | 14:38 | F3 | 33.5833 | 86.779 | TO-15A | Regular monitor | Benzene | 8.6 | No | No
2022-12-15 | 14:25 | 2022-12-16 | 14:38 | F3 | 33.5833 | 86.779 | TO-15A | Regular monitor | Chloromethylbenzene (benzyl chloride) |  |  | Yes | 0.83
2022-12-15 | 14:25 | 2022-12-16 | 14:38 | F3 | 33.5833 | 86.779 | TO-15A | Regular monitor | Bromodichloromethane |  |  | Yes | 1.1
2022-12-15 | 14:25 | 2022-12-16 | 14:38 | F3 | 33.5833 | 86.779 | TO-15A | Regular monitor | Tribromomethane (bromoform) |  |  | Yes | 1.7
2022-12-15 | 14:25 | 2022-12-16 | 14:38 | F3 | 33.5833 | 86.779 | TO-15A | Regular monitor | Bromomethane (methyl bromide) |  |  | Yes | 0.62
2022-12-15 | 14:25 | 2022-12-16 | 14:38 | F3 | 33.5833 | 86.779 | TO-15A | Regular monitor | Carbon disulfide (methanedithione) |  |  | Yes | 2
2022-12-15 | 14:25 | 2022-12-16 | 14:38 | F3 | 33.5833 | 86.779 | TO-15A | Regular monitor | Carbon tetrachloride (tetrachloromethane) |  |  | Yes | 1
2022-12-15 | 14:25 | 2022-12-16 | 14:38 | F3 | 33.5833 | 86.779 | TO-15A | Regular monitor | Chlorobenzene |  |  | Yes | 0.74
2022-12-15 | 14:25 | 2022-12-16 | 14:38 | F3 | 33.5833 | 86.779 | TO-15A | Regular monitor | Chloroethane (ethyl chloride) |  |  | Yes | 0.42
2022-12-15 | 14:25 | 2022-12-16 | 14:38 | F3 | 33.5833 | 86.779 | TO-15A | Regular monitor | Trichloromethane (chloroform) | 1 |  | No
2022-12-15 | 14:25 | 2022-12-16 | 14:38 | F3 | 33.5833 | 86.779 | TO-15A | Regular monitor | Chloromethane (methyl chloride) | 1.1 |  | No
2022-12-15 | 14:25 | 2022-12-16 | 14:38 | F3 | 33.5833 | 86.779 | TO-15A | Regular monitor | Isopropylbenzene (cumene) |  |  | Yes | 0.79
2022-12-15 | 14:25 | 2022-12-16 | 14:38 | F3 | 33.5833 | 86.779 | TO-15A | Regular monitor | Cyclohexane |  |  | Yes | 0.55
2022-12-15 | 14:25 | 2022-12-16 | 14:38 | F3 | 33.5833 | 86.779 | TO-15A | Regular monitor | Dibromochloromethane (chlorodibromomethane) |  |  | Yes | 1.4
2022-12-15 | 14:25 | 2022-12-16 | 14:38 | F3 | 33.5833 | 86.779 | TO-15A | Regular monitor | Ethyl acetate |  |  | Yes | 0.58
2022-12-15 | 14:25 | 2022-12-16 | 14:38 | F3 | 33.5833 | 86.779 | TO-15A | Regular monitor | Ethylbenzene | 0.88 |  | No
2022-12-15 | 14:25 | 2022-12-16 | 14:38 | F3 | 33.5833 | 86.779 | TO-15A | Regular monitor | Trichlorofluoromethane (Freon 11) | 1.4 |  | No
2022-12-15 | 14:25 | 2022-12-16 | 14:38 | F3 | 33.5833 | 86.779 | TO-15A | Regular monitor | 1,1,2-Trichlorotrifluoroethane (Freon 113) |  |  | Yes | 1.2
2022-12-15 | 14:25 | 2022-12-16 | 14:38 | F3 | 33.5833 | 86.779 | TO-15A | Regular monitor | 1,2-Dichlorotetrafluoroethane (Freon 114) |  |  | Yes | 1.1
2022-12-15 | 14:25 | 2022-12-16 | 14:38 | F3 | 33.5833 | 86.779 | TO-15A | Regular monitor | Dichlorodifluoromethane (Freon 12) | 2.5 |  | No
2022-12-15 | 14:25 | 2022-12-16 | 14:38 | F3 | 33.5833 | 86.779 | TO-15A | Regular monitor | Heptane |  |  | Yes | 0.66
2022-12-15 | 14:25 | 2022-12-16 | 14:38 | F3 | 33.5833 | 86.779 | TO-15A | Regular monitor | Hexachlorobutadiene (hexachloro-1,3-butadiene) |  |  | Yes | 1.7
2022-12-15 | 14:25 | 2022-12-16 | 14:38 | F3 | 33.5833 | 86.779 | TO-15A | Regular monitor | Hexane | 0.92 |  | No
2022-12-15 | 14:25 | 2022-12-16 | 14:38 | F3 | 33.5833 | 86.779 | TO-15A | Regular monitor | 2-Propanol (isopropanol) |  |  | Yes | 1.2
2022-12-15 | 14:25 | 2022-12-16 | 14:38 | F3 | 33.5833 | 86.779 | TO-15A | Regular monitor | 2-Hexanone (methyl butyl ketone, MBK) |  |  | Yes | 0.66
2022-12-15 | 14:25 | 2022-12-16 | 14:38 | F3 | 33.5833 | 86.779 | TO-15A | Regular monitor | 2-Butanone (methyl ethyl ketone, MEK) | 1.2 |  | No
2022-12-15 | 14:25 | 2022-12-16 | 14:38 | F3 | 33.5833 | 86.779 | TO-15A | Regular monitor | 4-Methyl-2-pentanone (methyl isobutyl ketone, MIBK) |  |  | Yes | 0.66
2022-12-15 | 14:25 | 2022-12-16 | 14:38 | F3 | 33.5833 | 86.779 | TO-15A | Regular monitor | Methyl methacrylate (methyl 2-methylprop-2-enoate) |  |  | Yes | 0.66
2022-12-15 | 14:25 | 2022-12-16 | 14:38 | F3 | 33.5833 | 86.779 | TO-15A | Regular monitor | 2-Methoxy-2-methylpropane (methyl tert-butyl ether, MTBE) |  |  | Yes | 0.58
2022-12-15 | 14:25 | 2022-12-16 | 14:38 | F3 | 33.5833 | 86.779 | TO-15A | Regular monitor | Dichloromethane (methylene chloride) | 0.56 |  | No
2023-01-03 | 10:04 | 2023-01-04 | 10:03 | F2 | 33.5829 | 86.779 | TO-15A | Regular monitor | Naphthalene (naphthene) | 1.8 | No | No
2022-12-15 | 14:25 | 2022-12-16 | 14:38 | F3 | 33.5833 | 86.779 | TO-15A | Regular monitor | Propene (propylene) | 4.9 |  | No
2022-12-15 | 14:25 | 2022-12-16 | 14:38 | F3 | 33.5833 | 86.779 | TO-15A | Regular monitor | Styrene (vinylbenzene) |  |  | Yes | 0.68
2022-12-15 | 14:25 | 2022-12-16 | 14:38 | F3 | 33.5833 | 86.779 | TO-15A | Regular monitor | Tetrahydrofuran (oxolane) |  |  | Yes | 0.47
2022-12-15 | 14:25 | 2022-12-16 | 14:38 | F3 | 33.5833 | 86.779 | TO-15A | Regular monitor | Toluene (methylbenzene) | 2.4 |  | No
2022-12-15 | 14:25 | 2022-12-16 | 14:38 | F3 | 33.5833 | 86.779 | TO-15A | Regular monitor | 1,1,2-Trichloroethene (trichloroethylene) |  |  | Yes | 0.86
2022-12-15 | 14:25 | 2022-12-16 | 14:38 | F3 | 33.5833 | 86.779 | TO-15A | Regular monitor | Ethenyl acetate (vinyl acetate) | 0.69 |  | No
2022-12-15 | 14:25 | 2022-12-16 | 14:38 | F3 | 33.5833 | 86.779 | TO-15A | Regular monitor | Chloroethene (vinyl chloride) |  |  | Yes | 0.41
2022-12-15 | 14:25 | 2022-12-16 | 14:38 | F3 | 33.5833 | 86.779 | TO-15A | Regular monitor | cis-1,2-Dichloroethene (cis-1,2-dichloroethylene) |  |  | Yes | 0.63
2022-12-15 | 14:25 | 2022-12-16 | 14:38 | F3 | 33.5833 | 86.779 | TO-15A | Regular monitor | cis-1,3-Dichloropropene (cis-1,3-dichloropropylene) |  |  | Yes | 0.73
2022-12-15 | 14:25 | 2022-12-16 | 14:38 | F3 | 33.5833 | 86.779 | TO-15A | Regular monitor | Other (specify in explanation) | 3.6 |  | No |  |  | M&P-xylenes
2022-12-15 | 14:25 | 2022-12-16 | 14:38 | F3 | 33.5833 | 86.779 | TO-15A | Regular monitor | n-Propylbenzene |  |  | Yes | 0.79
2022-12-15 | 14:25 | 2022-12-16 | 14:38 | F3 | 33.5833 | 86.779 | TO-15A | Regular monitor | o-Xylene (1,2-xylene) | 1.3 |  | No
2022-12-15 | 14:25 | 2022-12-16 | 14:38 | F3 | 33.5833 | 86.779 | TO-15A | Regular monitor | 2-Methyl-2-propanol (tert-butyl alcohol, TBA) |  |  | Yes | 2
2022-12-15 | 14:25 | 2022-12-16 | 14:38 | F3 | 33.5833 | 86.779 | TO-15A | Regular monitor | trans-1,2-Dichloroethene (trans-1,2-dichloroethylene) |  |  | Yes | 0.63
2022-12-15 | 14:25 | 2022-12-16 | 14:38 | F3 | 33.5833 | 86.779 | TO-15A | Regular monitor | trans-1,3-Dichloropropene (trans-1,3-dichloropropylene) |  |  | Yes | 0.73
2022-12-15 | 15:00 | 2022-12-16 | 14:55 | F9 | 33.582 | 86.7871 | TO-15A | Regular monitor | 1,1,1-Trichloroethane (methyl chloroform) |  |  | Yes | 0.87
2022-12-15 | 15:00 | 2022-12-16 | 14:55 | F9 | 33.582 | 86.7871 | TO-15A | Regular monitor | 1,1,2,2-Tetrachloroethane (tetrachloroethane) |  |  | Yes | 1.1
2022-12-15 | 15:00 | 2022-12-16 | 14:55 | F9 | 33.582 | 86.7871 | TO-15A | Regular monitor | 1,1,2-Trichloroethane |  |  | Yes | 0.87
2022-12-15 | 15:00 | 2022-12-16 | 14:55 | F9 | 33.582 | 86.7871 | TO-15A | Regular monitor | 1,1-Dichloroethane (ethylidene chloride) |  |  | Yes | 0.65
2022-12-15 | 15:00 | 2022-12-16 | 14:55 | F9 | 33.582 | 86.7871 | TO-15A | Regular monitor | 1,2,4-Trichlorobenzene |  |  | Yes | 1.2
2022-12-15 | 15:00 | 2022-12-16 | 14:55 | F9 | 33.582 | 86.7871 | TO-15A | Regular monitor | 1,2,4-Trimethylbenzene (pseudocumene) |  |  | Yes | 0.79
2022-12-15 | 15:00 | 2022-12-16 | 14:55 | F9 | 33.582 | 86.7871 | TO-15A | Regular monitor | 1,2-Dibromoethane (ethylene dibromide) |  |  | Yes | 1.2
2022-12-15 | 15:00 | 2022-12-16 | 14:55 | F9 | 33.582 | 86.7871 | TO-15A | Regular monitor | o-Dichlorobenzene (1,2-dichlorobenzene) |  |  | Yes | 0.96
2022-12-15 | 15:00 | 2022-12-16 | 14:55 | F9 | 33.582 | 86.7871 | TO-15A | Regular monitor | 1,2-Dichloroethane (ethylene dichloride) |  |  | Yes | 0.65
2022-12-15 | 15:00 | 2022-12-16 | 14:55 | F9 | 33.582 | 86.7871 | TO-15A | Regular monitor | 1,2-Dichloropropane (propylene dichloride) |  |  | Yes | 0.74
2022-12-15 | 15:00 | 2022-12-16 | 14:55 | F9 | 33.582 | 86.7871 | TO-15A | Regular monitor | 1,3,5-Trimethylbenzene (mesitylene) |  |  | Yes | 0.79
2022-12-15 | 15:00 | 2022-12-16 | 14:55 | F9 | 33.582 | 86.7871 | TO-15A | Regular monitor | 1,3-Butadiene (butadiene) |  |  | Yes | 0.35
2022-12-15 | 15:00 | 2022-12-16 | 14:55 | F9 | 33.582 | 86.7871 | TO-15A | Regular monitor | m-Dichlorobenzene (1,3-dichlorobenzene) |  |  | Yes | 0.96
2022-12-15 | 15:00 | 2022-12-16 | 14:55 | F9 | 33.582 | 86.7871 | TO-15A | Regular monitor | p-Dichlorobenzene (1,4-dichlorobenzene) |  |  | Yes | 0.96
2022-12-15 | 15:00 | 2022-12-16 | 14:55 | F9 | 33.582 | 86.7871 | TO-15A | Regular monitor | 1,4-Dioxane (p-dioxane) |  |  | Yes | 0.58
2022-12-15 | 15:00 | 2022-12-16 | 14:55 | F9 | 33.582 | 86.7871 | TO-15A | Regular monitor | 2-Chlorotoluene (1-chloro-2-methylbenzene) |  |  | Yes | 0.83
2022-12-15 | 15:00 | 2022-12-16 | 14:55 | F9 | 33.582 | 86.7871 | TO-15A | Regular monitor | 4-Ethyltoluene (1-ethyl-4-methylbenzene) |  |  | Yes | 0.79
2022-12-15 | 15:00 | 2022-12-16 | 14:55 | F9 | 33.582 | 86.7871 | TO-15A | Regular monitor | 2-Propanone (acetone) | 4.9 |  | No
2022-12-15 | 15:00 | 2022-12-16 | 14:55 | F9 | 33.582 | 86.7871 | TO-15A | Regular monitor | Acetonitrile (cyanomethane) |  |  | Yes | 0.8
2022-12-15 | 15:00 | 2022-12-16 | 14:55 | F9 | 33.582 | 86.7871 | TO-15A | Regular monitor | 2-Propenal (acrolein) |  |  | Yes | 0.37
2022-12-15 | 15:00 | 2022-12-16 | 14:55 | F9 | 33.582 | 86.7871 | TO-15A | Regular monitor | 2-Propenenitrile (acrylonitrile) |  |  | Yes | 0.35
2022-12-15 | 15:00 | 2022-12-16 | 14:55 | F9 | 33.582 | 86.7871 | TO-15A | Regular monitor | Benzene | 0 | Yes | Yes | 0.51
2022-12-15 | 15:00 | 2022-12-16 | 14:55 | F9 | 33.582 | 86.7871 | TO-15A | Regular monitor | Chloromethylbenzene (benzyl chloride) |  |  | Yes | 0.83
2022-12-15 | 15:00 | 2022-12-16 | 14:55 | F9 | 33.582 | 86.7871 | TO-15A | Regular monitor | Bromodichloromethane |  |  | Yes | 1.1
2022-12-15 | 15:00 | 2022-12-16 | 14:55 | F9 | 33.582 | 86.7871 | TO-15A | Regular monitor | Tribromomethane (bromoform) |  |  | Yes | 1.7
2022-12-15 | 15:00 | 2022-12-16 | 14:55 | F9 | 33.582 | 86.7871 | TO-15A | Regular monitor | Bromomethane (methyl bromide) |  |  | Yes | 0.62
2022-12-15 | 15:00 | 2022-12-16 | 14:55 | F9 | 33.582 | 86.7871 | TO-15A | Regular monitor | Carbon disulfide (methanedithione) |  |  | Yes | 2
2022-12-15 | 15:00 | 2022-12-16 | 14:55 | F9 | 33.582 | 86.7871 | TO-15A | Regular monitor | Carbon tetrachloride (tetrachloromethane) |  |  | Yes | 1
2022-12-15 | 15:00 | 2022-12-16 | 14:55 | F9 | 33.582 | 86.7871 | TO-15A | Regular monitor | Chlorobenzene |  |  | Yes | 0.74
2022-12-15 | 15:00 | 2022-12-16 | 14:55 | F9 | 33.582 | 86.7871 | TO-15A | Regular monitor | Chloroethane (ethyl chloride) |  |  | Yes | 0.42
2022-12-15 | 15:00 | 2022-12-16 | 14:55 | F9 | 33.582 | 86.7871 | TO-15A | Regular monitor | Trichloromethane (chloroform) |  |  | Yes | 0.78
2022-12-15 | 15:00 | 2022-12-16 | 14:55 | F9 | 33.582 | 86.7871 | TO-15A | Regular monitor | Chloromethane (methyl chloride) | 1 |  | No
2022-12-15 | 15:00 | 2022-12-16 | 14:55 | F9 | 33.582 | 86.7871 | TO-15A | Regular monitor | Isopropylbenzene (cumene) |  |  | Yes | 0.79
2022-12-15 | 15:00 | 2022-12-16 | 14:55 | F9 | 33.582 | 86.7871 | TO-15A | Regular monitor | Cyclohexane |  |  | Yes | 0.55
2022-12-15 | 15:00 | 2022-12-16 | 14:55 | F9 | 33.582 | 86.7871 | TO-15A | Regular monitor | Dibromochloromethane (chlorodibromomethane) |  |  | Yes | 1.4
2022-12-15 | 15:00 | 2022-12-16 | 14:55 | F9 | 33.582 | 86.7871 | TO-15A | Regular monitor | Ethyl acetate |  |  | Yes | 0.58
2022-12-15 | 15:00 | 2022-12-16 | 14:55 | F9 | 33.582 | 86.7871 | TO-15A | Regular monitor | Ethylbenzene |  |  | Yes | 0.69
2022-12-15 | 15:00 | 2022-12-16 | 14:55 | F9 | 33.582 | 86.7871 | TO-15A | Regular monitor | Trichlorofluoromethane (Freon 11) | 1.3 |  | No
2022-12-15 | 15:00 | 2022-12-16 | 14:55 | F9 | 33.582 | 86.7871 | TO-15A | Regular monitor | 1,1,2-Trichlorotrifluoroethane (Freon 113) |  |  | Yes | 1.2
2022-12-15 | 15:00 | 2022-12-16 | 14:55 | F9 | 33.582 | 86.7871 | TO-15A | Regular monitor | 1,2-Dichlorotetrafluoroethane (Freon 114) |  |  | Yes | 1.1
2022-12-15 | 15:00 | 2022-12-16 | 14:55 | F9 | 33.582 | 86.7871 | TO-15A | Regular monitor | Dichlorodifluoromethane (Freon 12) | 2.3 |  | No
2022-12-15 | 15:00 | 2022-12-16 | 14:55 | F9 | 33.582 | 86.7871 | TO-15A | Regular monitor | Heptane |  |  | Yes | 0.66
2022-12-15 | 15:00 | 2022-12-16 | 14:55 | F9 | 33.582 | 86.7871 | TO-15A | Regular monitor | Hexachlorobutadiene (hexachloro-1,3-butadiene) |  |  | Yes | 1.7
2022-12-15 | 15:00 | 2022-12-16 | 14:55 | F9 | 33.582 | 86.7871 | TO-15A | Regular monitor | Hexane |  |  | Yes | 0.56
2022-12-15 | 15:00 | 2022-12-16 | 14:55 | F9 | 33.582 | 86.7871 | TO-15A | Regular monitor | 2-Propanol (isopropanol) |  |  | Yes | 1.2
2022-12-15 | 15:00 | 2022-12-16 | 14:55 | F9 | 33.582 | 86.7871 | TO-15A | Regular monitor | 2-Hexanone (methyl butyl ketone, MBK) |  |  | Yes | 0.66
2022-12-15 | 15:00 | 2022-12-16 | 14:55 | F9 | 33.582 | 86.7871 | TO-15A | Regular monitor | 2-Butanone (methyl ethyl ketone, MEK) | 0.55 |  | No
2022-12-15 | 15:00 | 2022-12-16 | 14:55 | F9 | 33.582 | 86.7871 | TO-15A | Regular monitor | 4-Methyl-2-pentanone (methyl isobutyl ketone, MIBK) |  |  | Yes | 0.66
2022-12-15 | 15:00 | 2022-12-16 | 14:55 | F9 | 33.582 | 86.7871 | TO-15A | Regular monitor | Methyl methacrylate (methyl 2-methylprop-2-enoate) |  |  | Yes | 0.66
2022-12-15 | 15:00 | 2022-12-16 | 14:55 | F9 | 33.582 | 86.7871 | TO-15A | Regular monitor | 2-Methoxy-2-methylpropane (methyl tert-butyl ether, MTBE) |  |  | Yes | 0.58
2022-12-15 | 15:00 | 2022-12-16 | 14:55 | F9 | 33.582 | 86.7871 | TO-15A | Regular monitor | Dichloromethane (methylene chloride) |  |  | Yes | 0.56
2023-01-03 | 10:37 | 2023-01-04 | 10:37 | F3 | 33.5833 | 86.779 | TO-15A | Regular monitor | Naphthalene (naphthene) | 1.3 | No | No
2022-12-15 | 15:00 | 2022-12-16 | 14:55 | F9 | 33.582 | 86.7871 | TO-15A | Regular monitor | Propene (propylene) | 2 |  | No
2022-12-15 | 15:00 | 2022-12-16 | 14:55 | F9 | 33.582 | 86.7871 | TO-15A | Regular monitor | Styrene (vinylbenzene) |  |  | Yes | 0.68
2022-12-15 | 15:00 | 2022-12-16 | 14:55 | F9 | 33.582 | 86.7871 | TO-15A | Regular monitor | Tetrahydrofuran (oxolane) |  |  | Yes | 0.47
2022-12-15 | 15:00 | 2022-12-16 | 14:55 | F9 | 33.582 | 86.7871 | TO-15A | Regular monitor | Toluene (methylbenzene) |  |  | Yes | 0.6
2022-12-15 | 15:00 | 2022-12-16 | 14:55 | F9 | 33.582 | 86.7871 | TO-15A | Regular monitor | 1,1,2-Trichloroethene (trichloroethylene) |  |  | Yes | 0.86
2022-12-15 | 15:00 | 2022-12-16 | 14:55 | F9 | 33.582 | 86.7871 | TO-15A | Regular monitor | Ethenyl acetate (vinyl acetate) |  |  | Yes | 0.56
2022-12-15 | 15:00 | 2022-12-16 | 14:55 | F9 | 33.582 | 86.7871 | TO-15A | Regular monitor | Chloroethene (vinyl chloride) |  |  | Yes | 0.41
2022-12-15 | 15:00 | 2022-12-16 | 14:55 | F9 | 33.582 | 86.7871 | TO-15A | Regular monitor | cis-1,2-Dichloroethene (cis-1,2-dichloroethylene) |  |  | Yes | 0.63
2022-12-15 | 15:00 | 2022-12-16 | 14:55 | F9 | 33.582 | 86.7871 | TO-15A | Regular monitor | cis-1,3-Dichloropropene (cis-1,3-dichloropropylene) |  |  | Yes | 0.73
2022-12-15 | 15:00 | 2022-12-16 | 14:55 | F9 | 33.582 | 86.7871 | TO-15A | Regular monitor | Other (specify in explanation) |  |  | Yes | 1.4 |  | M&P-xylenes
2022-12-15 | 15:00 | 2022-12-16 | 14:55 | F9 | 33.582 | 86.7871 | TO-15A | Regular monitor | n-Propylbenzene |  |  | Yes | 0.79
2022-12-15 | 15:00 | 2022-12-16 | 14:55 | F9 | 33.582 | 86.7871 | TO-15A | Regular monitor | o-Xylene (1,2-xylene) |  |  | Yes | 0.69
2022-12-15 | 15:00 | 2022-12-16 | 14:55 | F9 | 33.582 | 86.7871 | TO-15A | Regular monitor | 2-Methyl-2-propanol (tert-butyl alcohol, TBA) |  |  | Yes | 2
2022-12-15 | 15:00 | 2022-12-16 | 14:55 | F9 | 33.582 | 86.7871 | TO-15A | Regular monitor | trans-1,2-Dichloroethene (trans-1,2-dichloroethylene) |  |  | Yes | 0.63
2022-12-15 | 15:00 | 2022-12-16 | 14:55 | F9 | 33.582 | 86.7871 | TO-15A | Regular monitor | trans-1,3-Dichloropropene (trans-1,3-dichloropropylene) |  |  | Yes | 0.73
2022-12-15 | 13:52 | 2022-12-16 | 14:17 | I1 | 33.5833 | 86.7797 | TO-15A | Regular monitor | 1,1,1-Trichloroethane (methyl chloroform) |  |  | Yes | 0.87
2022-12-15 | 13:52 | 2022-12-16 | 14:17 | I1 | 33.5833 | 86.7797 | TO-15A | Regular monitor | 1,1,2,2-Tetrachloroethane (tetrachloroethane) |  |  | Yes | 1.1
2022-12-15 | 13:52 | 2022-12-16 | 14:17 | I1 | 33.5833 | 86.7797 | TO-15A | Regular monitor | 1,1,2-Trichloroethane |  |  | Yes | 0.87
2022-12-15 | 13:52 | 2022-12-16 | 14:17 | I1 | 33.5833 | 86.7797 | TO-15A | Regular monitor | 1,1-Dichloroethane (ethylidene chloride) |  |  | Yes | 0.65
2022-12-15 | 13:52 | 2022-12-16 | 14:17 | I1 | 33.5833 | 86.7797 | TO-15A | Regular monitor | 1,2,4-Trichlorobenzene |  |  | Yes | 1.2
2022-12-15 | 13:52 | 2022-12-16 | 14:17 | I1 | 33.5833 | 86.7797 | TO-15A | Regular monitor | 1,2,4-Trimethylbenzene (pseudocumene) | 1.2 |  | No
2022-12-15 | 13:52 | 2022-12-16 | 14:17 | I1 | 33.5833 | 86.7797 | TO-15A | Regular monitor | 1,2-Dibromoethane (ethylene dibromide) |  |  | Yes | 1.2
2022-12-15 | 13:52 | 2022-12-16 | 14:17 | I1 | 33.5833 | 86.7797 | TO-15A | Regular monitor | o-Dichlorobenzene (1,2-dichlorobenzene) |  |  | Yes | 0.96
2022-12-15 | 13:52 | 2022-12-16 | 14:17 | I1 | 33.5833 | 86.7797 | TO-15A | Regular monitor | 1,2-Dichloroethane (ethylene dichloride) |  |  | Yes | 0.65
2022-12-15 | 13:52 | 2022-12-16 | 14:17 | I1 | 33.5833 | 86.7797 | TO-15A | Regular monitor | 1,2-Dichloropropane (propylene dichloride) |  |  | Yes | 0.74
2022-12-15 | 13:52 | 2022-12-16 | 14:17 | I1 | 33.5833 | 86.7797 | TO-15A | Regular monitor | 1,3,5-Trimethylbenzene (mesitylene) |  |  | Yes | 0.79
2022-12-15 | 13:52 | 2022-12-16 | 14:17 | I1 | 33.5833 | 86.7797 | TO-15A | Regular monitor | 1,3-Butadiene (butadiene) |  |  | Yes | 0.35
2022-12-15 | 13:52 | 2022-12-16 | 14:17 | I1 | 33.5833 | 86.7797 | TO-15A | Regular monitor | m-Dichlorobenzene (1,3-dichlorobenzene) |  |  | Yes | 0.96
2022-12-15 | 13:52 | 2022-12-16 | 14:17 | I1 | 33.5833 | 86.7797 | TO-15A | Regular monitor | p-Dichlorobenzene (1,4-dichlorobenzene) |  |  | Yes | 0.96
2022-12-15 | 13:52 | 2022-12-16 | 14:17 | I1 | 33.5833 | 86.7797 | TO-15A | Regular monitor | 1,4-Dioxane (p-dioxane) |  |  | Yes | 0.58
2022-12-15 | 13:52 | 2022-12-16 | 14:17 | I1 | 33.5833 | 86.7797 | TO-15A | Regular monitor | 2-Chlorotoluene (1-chloro-2-methylbenzene) |  |  | Yes | 0.83
2022-12-15 | 13:52 | 2022-12-16 | 14:17 | I1 | 33.5833 | 86.7797 | TO-15A | Regular monitor | 4-Ethyltoluene (1-ethyl-4-methylbenzene) |  |  | Yes | 0.79
2022-12-15 | 13:52 | 2022-12-16 | 14:17 | I1 | 33.5833 | 86.7797 | TO-15A | Regular monitor | 2-Propanone (acetone) | 5.5 |  | No
2022-12-15 | 13:52 | 2022-12-16 | 14:17 | I1 | 33.5833 | 86.7797 | TO-15A | Regular monitor | Acetonitrile (cyanomethane) |  |  | Yes | 0.8
2022-12-15 | 13:52 | 2022-12-16 | 14:17 | I1 | 33.5833 | 86.7797 | TO-15A | Regular monitor | 2-Propenal (acrolein) |  |  | Yes | 0.37
2022-12-15 | 13:52 | 2022-12-16 | 14:17 | I1 | 33.5833 | 86.7797 | TO-15A | Regular monitor | 2-Propenenitrile (acrylonitrile) |  |  | Yes | 0.35
2022-12-15 | 13:52 | 2022-12-16 | 14:17 | I1 | 33.5833 | 86.7797 | TO-15A | Regular monitor | Benzene | 8.6 | No | No
2022-12-15 | 13:52 | 2022-12-16 | 14:17 | I1 | 33.5833 | 86.7797 | TO-15A | Regular monitor | Chloromethylbenzene (benzyl chloride) |  |  | Yes | 0.83
2022-12-15 | 13:52 | 2022-12-16 | 14:17 | I1 | 33.5833 | 86.7797 | TO-15A | Regular monitor | Bromodichloromethane |  |  | Yes | 1.1
2022-12-15 | 13:52 | 2022-12-16 | 14:17 | I1 | 33.5833 | 86.7797 | TO-15A | Regular monitor | Tribromomethane (bromoform) |  |  | Yes | 1.7
2022-12-15 | 13:52 | 2022-12-16 | 14:17 | I1 | 33.5833 | 86.7797 | TO-15A | Regular monitor | Bromomethane (methyl bromide) |  |  | Yes | 0.62
2022-12-15 | 13:52 | 2022-12-16 | 14:17 | I1 | 33.5833 | 86.7797 | TO-15A | Regular monitor | Carbon disulfide (methanedithione) |  |  | Yes | 2
2022-12-15 | 13:52 | 2022-12-16 | 14:17 | I1 | 33.5833 | 86.7797 | TO-15A | Regular monitor | Carbon tetrachloride (tetrachloromethane) |  |  | Yes | 1
2022-12-15 | 13:52 | 2022-12-16 | 14:17 | I1 | 33.5833 | 86.7797 | TO-15A | Regular monitor | Chlorobenzene |  |  | Yes | 0.74
2022-12-15 | 13:52 | 2022-12-16 | 14:17 | I1 | 33.5833 | 86.7797 | TO-15A | Regular monitor | Chloroethane (ethyl chloride) |  |  | Yes | 0.42
2022-12-15 | 13:52 | 2022-12-16 | 14:17 | I1 | 33.5833 | 86.7797 | TO-15A | Regular monitor | Trichloromethane (chloroform) |  |  | Yes | 0.78
2022-12-15 | 13:52 | 2022-12-16 | 14:17 | I1 | 33.5833 | 86.7797 | TO-15A | Regular monitor | Chloromethane (methyl chloride) | 1 |  | No
2022-12-15 | 13:52 | 2022-12-16 | 14:17 | I1 | 33.5833 | 86.7797 | TO-15A | Regular monitor | Isopropylbenzene (cumene) |  |  | Yes | 0.79
2022-12-15 | 13:52 | 2022-12-16 | 14:17 | I1 | 33.5833 | 86.7797 | TO-15A | Regular monitor | Cyclohexane |  |  | Yes | 0.55
2022-12-15 | 13:52 | 2022-12-16 | 14:17 | I1 | 33.5833 | 86.7797 | TO-15A | Regular monitor | Dibromochloromethane (chlorodibromomethane) |  |  | Yes | 1.4
2022-12-15 | 13:52 | 2022-12-16 | 14:17 | I1 | 33.5833 | 86.7797 | TO-15A | Regular monitor | Ethyl acetate | 0.61 |  | No
2022-12-15 | 13:52 | 2022-12-16 | 14:17 | I1 | 33.5833 | 86.7797 | TO-15A | Regular monitor | Ethylbenzene | 0.74 |  | No
2022-12-15 | 13:52 | 2022-12-16 | 14:17 | I1 | 33.5833 | 86.7797 | TO-15A | Regular monitor | Trichlorofluoromethane (Freon 11) | 1.2 |  | No
2022-12-15 | 13:52 | 2022-12-16 | 14:17 | I1 | 33.5833 | 86.7797 | TO-15A | Regular monitor | 1,1,2-Trichlorotrifluoroethane (Freon 113) |  |  | Yes | 1.2
2022-12-15 | 13:52 | 2022-12-16 | 14:17 | I1 | 33.5833 | 86.7797 | TO-15A | Regular monitor | 1,2-Dichlorotetrafluoroethane (Freon 114) |  |  | Yes | 1.1
2022-12-15 | 13:52 | 2022-12-16 | 14:17 | I1 | 33.5833 | 86.7797 | TO-15A | Regular monitor | Dichlorodifluoromethane (Freon 12) | 2.3 |  | No
2022-12-15 | 13:52 | 2022-12-16 | 14:17 | I1 | 33.5833 | 86.7797 | TO-15A | Regular monitor | Heptane |  |  | Yes | 0.66
2022-12-15 | 13:52 | 2022-12-16 | 14:17 | I1 | 33.5833 | 86.7797 | TO-15A | Regular monitor | Hexachlorobutadiene (hexachloro-1,3-butadiene) |  |  | Yes | 1.7
2022-12-15 | 13:52 | 2022-12-16 | 14:17 | I1 | 33.5833 | 86.7797 | TO-15A | Regular monitor | Hexane | 0.61 |  | No
2022-12-15 | 13:52 | 2022-12-16 | 14:17 | I1 | 33.5833 | 86.7797 | TO-15A | Regular monitor | 2-Propanol (isopropanol) |  |  | Yes | 1.2
2022-12-15 | 13:52 | 2022-12-16 | 14:17 | I1 | 33.5833 | 86.7797 | TO-15A | Regular monitor | 2-Hexanone (methyl butyl ketone, MBK) |  |  | Yes | 0.66
2022-12-15 | 13:52 | 2022-12-16 | 14:17 | I1 | 33.5833 | 86.7797 | TO-15A | Regular monitor | 2-Butanone (methyl ethyl ketone, MEK) | 1.2 |  | No
2022-12-15 | 13:52 | 2022-12-16 | 14:17 | I1 | 33.5833 | 86.7797 | TO-15A | Regular monitor | 4-Methyl-2-pentanone (methyl isobutyl ketone, MIBK) |  |  | Yes | 0.66
2022-12-15 | 13:52 | 2022-12-16 | 14:17 | I1 | 33.5833 | 86.7797 | TO-15A | Regular monitor | Methyl methacrylate (methyl 2-methylprop-2-enoate) |  |  | Yes | 0.66
2022-12-15 | 13:52 | 2022-12-16 | 14:17 | I1 | 33.5833 | 86.7797 | TO-15A | Regular monitor | 2-Methoxy-2-methylpropane (methyl tert-butyl ether, MTBE) |  |  | Yes | 0.58
2022-12-15 | 13:52 | 2022-12-16 | 14:17 | I1 | 33.5833 | 86.7797 | TO-15A | Regular monitor | Dichloromethane (methylene chloride) | 0.56 |  | No
2023-01-03 | 11:10 | 2023-01-04 | 11:10 | F9 | 33.582 | 86.7871 | TO-15A | Regular monitor | Naphthalene (naphthene) | 0 | Yes | Yes | 0.84
2022-12-15 | 13:52 | 2022-12-16 | 14:17 | I1 | 33.5833 | 86.7797 | TO-15A | Regular monitor | Propene (propylene) | 3.6 |  | No
2022-12-15 | 13:52 | 2022-12-16 | 14:17 | I1 | 33.5833 | 86.7797 | TO-15A | Regular monitor | Styrene (vinylbenzene) |  |  | Yes | 0.68
2022-12-15 | 13:52 | 2022-12-16 | 14:17 | I1 | 33.5833 | 86.7797 | TO-15A | Regular monitor | Tetrahydrofuran (oxolane) |  |  | Yes | 0.47
2022-12-15 | 13:52 | 2022-12-16 | 14:17 | I1 | 33.5833 | 86.7797 | TO-15A | Regular monitor | Toluene (methylbenzene) | 2.3 |  | No
2022-12-15 | 13:52 | 2022-12-16 | 14:17 | I1 | 33.5833 | 86.7797 | TO-15A | Regular monitor | 1,1,2-Trichloroethene (trichloroethylene) |  |  | Yes | 0.86
2022-12-15 | 13:52 | 2022-12-16 | 14:17 | I1 | 33.5833 | 86.7797 | TO-15A | Regular monitor | Ethenyl acetate (vinyl acetate) |  |  | Yes | 0.56
2022-12-15 | 13:52 | 2022-12-16 | 14:17 | I1 | 33.5833 | 86.7797 | TO-15A | Regular monitor | Chloroethene (vinyl chloride) |  |  | Yes | 0.41
2022-12-15 | 13:52 | 2022-12-16 | 14:17 | I1 | 33.5833 | 86.7797 | TO-15A | Regular monitor | cis-1,2-Dichloroethene (cis-1,2-dichloroethylene) |  |  | Yes | 0.63
2022-12-15 | 13:52 | 2022-12-16 | 14:17 | I1 | 33.5833 | 86.7797 | TO-15A | Regular monitor | cis-1,3-Dichloropropene (cis-1,3-dichloropropylene) |  |  | Yes | 0.73
2022-12-15 | 13:52 | 2022-12-16 | 14:17 | I1 | 33.5833 | 86.7797 | TO-15A | Regular monitor | Other (specify in explanation) | 2.8 |  | No |  |  | M&P-xylenes
2022-12-15 | 13:52 | 2022-12-16 | 14:17 | I1 | 33.5833 | 86.7797 | TO-15A | Regular monitor | n-Propylbenzene |  |  | Yes | 0.79
2022-12-15 | 13:52 | 2022-12-16 | 14:17 | I1 | 33.5833 | 86.7797 | TO-15A | Regular monitor | o-Xylene (1,2-xylene) | 1.2 |  | No
2022-12-15 | 13:52 | 2022-12-16 | 14:17 | I1 | 33.5833 | 86.7797 | TO-15A | Regular monitor | 2-Methyl-2-propanol (tert-butyl alcohol, TBA) |  |  | Yes | 2
2022-12-15 | 13:52 | 2022-12-16 | 14:17 | I1 | 33.5833 | 86.7797 | TO-15A | Regular monitor | trans-1,2-Dichloroethene (trans-1,2-dichloroethylene) |  |  | Yes | 0.63
2022-12-15 | 13:52 | 2022-12-16 | 14:17 | I1 | 33.5833 | 86.7797 | TO-15A | Regular monitor | trans-1,3-Dichloropropene (trans-1,3-dichloropropylene) |  |  | Yes | 0.73
2022-12-15 | 14:13 | 2022-12-16 | 14:28 | I2 | 33.5831 | 86.7805 | TO-15A | Regular monitor | 1,1,1-Trichloroethane (methyl chloroform) |  |  | Yes | 0.87
2022-12-15 | 14:13 | 2022-12-16 | 14:28 | I2 | 33.5831 | 86.7805 | TO-15A | Regular monitor | 1,1,2,2-Tetrachloroethane (tetrachloroethane) |  |  | Yes | 1.1
2022-12-15 | 14:13 | 2022-12-16 | 14:28 | I2 | 33.5831 | 86.7805 | TO-15A | Regular monitor | 1,1,2-Trichloroethane |  |  | Yes | 0.87
2022-12-15 | 14:13 | 2022-12-16 | 14:28 | I2 | 33.5831 | 86.7805 | TO-15A | Regular monitor | 1,1-Dichloroethane (ethylidene chloride) |  |  | Yes | 0.65
2022-12-15 | 14:13 | 2022-12-16 | 14:28 | I2 | 33.5831 | 86.7805 | TO-15A | Regular monitor | 1,2,4-Trichlorobenzene |  |  | Yes | 1.2
2022-12-15 | 14:13 | 2022-12-16 | 14:28 | I2 | 33.5831 | 86.7805 | TO-15A | Regular monitor | 1,2,4-Trimethylbenzene (pseudocumene) | 1.3 |  | No
2022-12-15 | 14:13 | 2022-12-16 | 14:28 | I2 | 33.5831 | 86.7805 | TO-15A | Regular monitor | 1,2-Dibromoethane (ethylene dibromide) |  |  | Yes | 1.2
2022-12-15 | 14:13 | 2022-12-16 | 14:28 | I2 | 33.5831 | 86.7805 | TO-15A | Regular monitor | o-Dichlorobenzene (1,2-dichlorobenzene) |  |  | Yes | 0.96
2022-12-15 | 14:13 | 2022-12-16 | 14:28 | I2 | 33.5831 | 86.7805 | TO-15A | Regular monitor | 1,2-Dichloroethane (ethylene dichloride) |  |  | Yes | 0.65
2022-12-15 | 14:13 | 2022-12-16 | 14:28 | I2 | 33.5831 | 86.7805 | TO-15A | Regular monitor | 1,2-Dichloropropane (propylene dichloride) |  |  | Yes | 0.74
2022-12-15 | 14:13 | 2022-12-16 | 14:28 | I2 | 33.5831 | 86.7805 | TO-15A | Regular monitor | 1,3,5-Trimethylbenzene (mesitylene) |  |  | Yes | 0.79
2022-12-15 | 14:13 | 2022-12-16 | 14:28 | I2 | 33.5831 | 86.7805 | TO-15A | Regular monitor | 1,3-Butadiene (butadiene) |  |  | Yes | 0.35
2022-12-15 | 14:13 | 2022-12-16 | 14:28 | I2 | 33.5831 | 86.7805 | TO-15A | Regular monitor | m-Dichlorobenzene (1,3-dichlorobenzene) |  |  | Yes | 0.96
2022-12-15 | 14:13 | 2022-12-16 | 14:28 | I2 | 33.5831 | 86.7805 | TO-15A | Regular monitor | p-Dichlorobenzene (1,4-dichlorobenzene) |  |  | Yes | 0.96
2022-12-15 | 14:13 | 2022-12-16 | 14:28 | I2 | 33.5831 | 86.7805 | TO-15A | Regular monitor | 1,4-Dioxane (p-dioxane) |  |  | Yes | 0.58
2022-12-15 | 14:13 | 2022-12-16 | 14:28 | I2 | 33.5831 | 86.7805 | TO-15A | Regular monitor | 2-Chlorotoluene (1-chloro-2-methylbenzene) |  |  | Yes | 0.83
2022-12-15 | 14:13 | 2022-12-16 | 14:28 | I2 | 33.5831 | 86.7805 | TO-15A | Regular monitor | 4-Ethyltoluene (1-ethyl-4-methylbenzene) |  |  | Yes | 0.79
2022-12-15 | 14:13 | 2022-12-16 | 14:28 | I2 | 33.5831 | 86.7805 | TO-15A | Regular monitor | 2-Propanone (acetone) | 5.6 |  | No
2022-12-15 | 14:13 | 2022-12-16 | 14:28 | I2 | 33.5831 | 86.7805 | TO-15A | Regular monitor | Acetonitrile (cyanomethane) |  |  | Yes | 0.8
2022-12-15 | 14:13 | 2022-12-16 | 14:28 | I2 | 33.5831 | 86.7805 | TO-15A | Regular monitor | 2-Propenal (acrolein) |  |  | Yes | 0.37
2022-12-15 | 14:13 | 2022-12-16 | 14:28 | I2 | 33.5831 | 86.7805 | TO-15A | Regular monitor | 2-Propenenitrile (acrylonitrile) |  |  | Yes | 0.35
2022-12-15 | 14:13 | 2022-12-16 | 14:28 | I2 | 33.5831 | 86.7805 | TO-15A | Regular monitor | Benzene | 0.62 | No | No
2022-12-15 | 14:13 | 2022-12-16 | 14:28 | I2 | 33.5831 | 86.7805 | TO-15A | Regular monitor | Chloromethylbenzene (benzyl chloride) |  |  | Yes | 0.83
2022-12-15 | 14:13 | 2022-12-16 | 14:28 | I2 | 33.5831 | 86.7805 | TO-15A | Regular monitor | Bromodichloromethane |  |  | Yes | 1.1
2022-12-15 | 14:13 | 2022-12-16 | 14:28 | I2 | 33.5831 | 86.7805 | TO-15A | Regular monitor | Tribromomethane (bromoform) |  |  | Yes | 1.7
2022-12-15 | 14:13 | 2022-12-16 | 14:28 | I2 | 33.5831 | 86.7805 | TO-15A | Regular monitor | Bromomethane (methyl bromide) |  |  | Yes | 0.62
2022-12-15 | 14:13 | 2022-12-16 | 14:28 | I2 | 33.5831 | 86.7805 | TO-15A | Regular monitor | Carbon disulfide (methanedithione) |  |  | Yes | 2
2022-12-15 | 14:13 | 2022-12-16 | 14:28 | I2 | 33.5831 | 86.7805 | TO-15A | Regular monitor | Carbon tetrachloride (tetrachloromethane) |  |  | Yes | 1
2022-12-15 | 14:13 | 2022-12-16 | 14:28 | I2 | 33.5831 | 86.7805 | TO-15A | Regular monitor | Chlorobenzene |  |  | Yes | 0.74
2022-12-15 | 14:13 | 2022-12-16 | 14:28 | I2 | 33.5831 | 86.7805 | TO-15A | Regular monitor | Chloroethane (ethyl chloride) |  |  | Yes | 0.42
2022-12-15 | 14:13 | 2022-12-16 | 14:28 | I2 | 33.5831 | 86.7805 | TO-15A | Regular monitor | Trichloromethane (chloroform) |  |  | Yes | 0.78
2022-12-15 | 14:13 | 2022-12-16 | 14:28 | I2 | 33.5831 | 86.7805 | TO-15A | Regular monitor | Chloromethane (methyl chloride) | 1 |  | No
2022-12-15 | 14:13 | 2022-12-16 | 14:28 | I2 | 33.5831 | 86.7805 | TO-15A | Regular monitor | Isopropylbenzene (cumene) |  |  | Yes | 0.79
2022-12-15 | 14:13 | 2022-12-16 | 14:28 | I2 | 33.5831 | 86.7805 | TO-15A | Regular monitor | Cyclohexane |  |  | Yes | 0.55
2022-12-15 | 14:13 | 2022-12-16 | 14:28 | I2 | 33.5831 | 86.7805 | TO-15A | Regular monitor | Dibromochloromethane (chlorodibromomethane) |  |  | Yes | 1.4
2022-12-15 | 14:13 | 2022-12-16 | 14:28 | I2 | 33.5831 | 86.7805 | TO-15A | Regular monitor | Ethyl acetate |  |  | Yes | 0.58
2022-12-15 | 14:13 | 2022-12-16 | 14:28 | I2 | 33.5831 | 86.7805 | TO-15A | Regular monitor | Ethylbenzene |  |  | Yes | 0.69
2022-12-15 | 14:13 | 2022-12-16 | 14:28 | I2 | 33.5831 | 86.7805 | TO-15A | Regular monitor | Trichlorofluoromethane (Freon 11) | 1.2 |  | No
2022-12-15 | 14:13 | 2022-12-16 | 14:28 | I2 | 33.5831 | 86.7805 | TO-15A | Regular monitor | 1,1,2-Trichlorotrifluoroethane (Freon 113) |  |  | Yes | 1.2
2022-12-15 | 14:13 | 2022-12-16 | 14:28 | I2 | 33.5831 | 86.7805 | TO-15A | Regular monitor | 1,2-Dichlorotetrafluoroethane (Freon 114) |  |  | Yes | 1.1
2022-12-15 | 14:13 | 2022-12-16 | 14:28 | I2 | 33.5831 | 86.7805 | TO-15A | Regular monitor | Dichlorodifluoromethane (Freon 12) | 2.3 |  | No
2022-12-15 | 14:13 | 2022-12-16 | 14:28 | I2 | 33.5831 | 86.7805 | TO-15A | Regular monitor | Heptane | 0.7 |  | No
2022-12-15 | 14:13 | 2022-12-16 | 14:28 | I2 | 33.5831 | 86.7805 | TO-15A | Regular monitor | Hexachlorobutadiene (hexachloro-1,3-butadiene) |  |  | Yes | 1.7
2022-12-15 | 14:13 | 2022-12-16 | 14:28 | I2 | 33.5831 | 86.7805 | TO-15A | Regular monitor | Hexane |  |  | Yes | 0.56
2022-12-15 | 14:13 | 2022-12-16 | 14:28 | I2 | 33.5831 | 86.7805 | TO-15A | Regular monitor | 2-Propanol (isopropanol) |  |  | Yes | 1.2
2022-12-15 | 14:13 | 2022-12-16 | 14:28 | I2 | 33.5831 | 86.7805 | TO-15A | Regular monitor | 2-Hexanone (methyl butyl ketone, MBK) |  |  | Yes | 0.66
2022-12-15 | 14:13 | 2022-12-16 | 14:28 | I2 | 33.5831 | 86.7805 | TO-15A | Regular monitor | 2-Butanone (methyl ethyl ketone, MEK) | 0.81 |  | No
2022-12-15 | 14:13 | 2022-12-16 | 14:28 | I2 | 33.5831 | 86.7805 | TO-15A | Regular monitor | 4-Methyl-2-pentanone (methyl isobutyl ketone, MIBK) |  |  | Yes | 0.66
2022-12-15 | 14:13 | 2022-12-16 | 14:28 | I2 | 33.5831 | 86.7805 | TO-15A | Regular monitor | Methyl methacrylate (methyl 2-methylprop-2-enoate) |  |  | Yes | 0.66
2022-12-15 | 14:13 | 2022-12-16 | 14:28 | I2 | 33.5831 | 86.7805 | TO-15A | Regular monitor | 2-Methoxy-2-methylpropane (methyl tert-butyl ether, MTBE) |  |  | Yes | 0.58
2022-12-15 | 14:13 | 2022-12-16 | 14:28 | I2 | 33.5831 | 86.7805 | TO-15A | Regular monitor | Dichloromethane (methylene chloride) |  |  | No
2023-01-03 | 10:01 | 2023-01-04 | 10:01 | I1 | 33.5833 | 86.7797 | TO-15A | Regular monitor | Naphthalene (naphthene) | 7.9 | No | No
2022-12-15 | 14:13 | 2022-12-16 | 14:28 | I2 | 33.5831 | 86.7805 | TO-15A | Regular monitor | Propene (propylene) | 2 |  | No
2022-12-15 | 14:13 | 2022-12-16 | 14:28 | I2 | 33.5831 | 86.7805 | TO-15A | Regular monitor | Styrene (vinylbenzene) |  |  | Yes | 0.68
2022-12-15 | 14:13 | 2022-12-16 | 14:28 | I2 | 33.5831 | 86.7805 | TO-15A | Regular monitor | Tetrahydrofuran (oxolane) |  |  | Yes | 0.47
2022-12-15 | 14:13 | 2022-12-16 | 14:28 | I2 | 33.5831 | 86.7805 | TO-15A | Regular monitor | Toluene (methylbenzene) | 1.3 |  | No
2022-12-15 | 14:13 | 2022-12-16 | 14:28 | I2 | 33.5831 | 86.7805 | TO-15A | Regular monitor | 1,1,2-Trichloroethene (trichloroethylene) |  |  | Yes | 0.86
2022-12-15 | 14:13 | 2022-12-16 | 14:28 | I2 | 33.5831 | 86.7805 | TO-15A | Regular monitor | Ethenyl acetate (vinyl acetate) | 0.57 |  | No
2022-12-15 | 14:13 | 2022-12-16 | 14:28 | I2 | 33.5831 | 86.7805 | TO-15A | Regular monitor | Chloroethene (vinyl chloride) |  |  | Yes | 0.41
2022-12-15 | 14:13 | 2022-12-16 | 14:28 | I2 | 33.5831 | 86.7805 | TO-15A | Regular monitor | cis-1,2-Dichloroethene (cis-1,2-dichloroethylene) |  |  | Yes | 0.63
2022-12-15 | 14:13 | 2022-12-16 | 14:28 | I2 | 33.5831 | 86.7805 | TO-15A | Regular monitor | cis-1,3-Dichloropropene (cis-1,3-dichloropropylene) |  |  | Yes | 0.73
2022-12-15 | 14:13 | 2022-12-16 | 14:28 | I2 | 33.5831 | 86.7805 | TO-15A | Regular monitor | Other (specify in explanation) | 1.8 |  | No |  |  | M&P-xylenes
2022-12-15 | 14:13 | 2022-12-16 | 14:28 | I2 | 33.5831 | 86.7805 | TO-15A | Regular monitor | n-Propylbenzene |  |  | Yes | 0.79
2022-12-15 | 14:13 | 2022-12-16 | 14:28 | I2 | 33.5831 | 86.7805 | TO-15A | Regular monitor | o-Xylene (1,2-xylene) | 1 |  | No
2022-12-15 | 14:13 | 2022-12-16 | 14:28 | I2 | 33.5831 | 86.7805 | TO-15A | Regular monitor | 2-Methyl-2-propanol (tert-butyl alcohol, TBA) |  |  | Yes | 2
2022-12-15 | 14:13 | 2022-12-16 | 14:28 | I2 | 33.5831 | 86.7805 | TO-15A | Regular monitor | trans-1,2-Dichloroethene (trans-1,2-dichloroethylene) |  |  | Yes | 0.63
2022-12-15 | 14:13 | 2022-12-16 | 14:28 | I2 | 33.5831 | 86.7805 | TO-15A | Regular monitor | trans-1,3-Dichloropropene (trans-1,3-dichloropropylene) |  |  | Yes | 0.73
2022-12-15 | 15:00 | 2022-12-16 | 14:55 | F9 | 33.582 | 86.7871 | TO-15A | Duplicate | 1,1,1-Trichloroethane (methyl chloroform) |  |  | Yes | 0.87
2022-12-15 | 15:00 | 2022-12-16 | 14:55 | F9 | 33.582 | 86.7871 | TO-15A | Duplicate | 1,1,2,2-Tetrachloroethane (tetrachloroethane) |  |  | Yes | 1.1
2022-12-15 | 15:00 | 2022-12-16 | 14:55 | F9 | 33.582 | 86.7871 | TO-15A | Duplicate | 1,1,2-Trichloroethane |  |  | Yes | 0.87
2022-12-15 | 15:00 | 2022-12-16 | 14:55 | F9 | 33.582 | 86.7871 | TO-15A | Duplicate | 1,1-Dichloroethane (ethylidene chloride) |  |  | Yes | 0.65
2022-12-15 | 15:00 | 2022-12-16 | 14:55 | F9 | 33.582 | 86.7871 | TO-15A | Duplicate | 1,2,4-Trichlorobenzene |  |  | Yes | 1.2
2022-12-15 | 15:00 | 2022-12-16 | 14:55 | F9 | 33.582 | 86.7871 | TO-15A | Duplicate | 1,2,4-Trimethylbenzene (pseudocumene) |  |  | Yes | 0.79
2022-12-15 | 15:00 | 2022-12-16 | 14:55 | F9 | 33.582 | 86.7871 | TO-15A | Duplicate | 1,2-Dibromoethane (ethylene dibromide) |  |  | Yes | 1.2
2022-12-15 | 15:00 | 2022-12-16 | 14:55 | F9 | 33.582 | 86.7871 | TO-15A | Duplicate | o-Dichlorobenzene (1,2-dichlorobenzene) |  |  | Yes | 0.96
2022-12-15 | 15:00 | 2022-12-16 | 14:55 | F9 | 33.582 | 86.7871 | TO-15A | Duplicate | 1,2-Dichloroethane (ethylene dichloride) |  |  | Yes | 0.65
2022-12-15 | 15:00 | 2022-12-16 | 14:55 | F9 | 33.582 | 86.7871 | TO-15A | Duplicate | 1,2-Dichloropropane (propylene dichloride) |  |  | Yes | 0.74
2022-12-15 | 15:00 | 2022-12-16 | 14:55 | F9 | 33.582 | 86.7871 | TO-15A | Duplicate | 1,3,5-Trimethylbenzene (mesitylene) |  |  | Yes | 0.79
2022-12-15 | 15:00 | 2022-12-16 | 14:55 | F9 | 33.582 | 86.7871 | TO-15A | Duplicate | 1,3-Butadiene (butadiene) |  |  | Yes | 0.35
2022-12-15 | 15:00 | 2022-12-16 | 14:55 | F9 | 33.582 | 86.7871 | TO-15A | Duplicate | m-Dichlorobenzene (1,3-dichlorobenzene) |  |  | Yes | 0.96
2022-12-15 | 15:00 | 2022-12-16 | 14:55 | F9 | 33.582 | 86.7871 | TO-15A | Duplicate | p-Dichlorobenzene (1,4-dichlorobenzene) |  |  | Yes | 0.96
2022-12-15 | 15:00 | 2022-12-16 | 14:55 | F9 | 33.582 | 86.7871 | TO-15A | Duplicate | 1,4-Dioxane (p-dioxane) |  |  | Yes | 0.58
2022-12-15 | 15:00 | 2022-12-16 | 14:55 | F9 | 33.582 | 86.7871 | TO-15A | Duplicate | 2-Chlorotoluene (1-chloro-2-methylbenzene) |  |  | Yes | 0.83
2022-12-15 | 15:00 | 2022-12-16 | 14:55 | F9 | 33.582 | 86.7871 | TO-15A | Duplicate | 4-Ethyltoluene (1-ethyl-4-methylbenzene) |  |  | Yes | 0.79
2022-12-15 | 15:00 | 2022-12-16 | 14:55 | F9 | 33.582 | 86.7871 | TO-15A | Duplicate | 2-Propanone (acetone) | 4.2 |  | No
2022-12-15 | 15:00 | 2022-12-16 | 14:55 | F9 | 33.582 | 86.7871 | TO-15A | Duplicate | Acetonitrile (cyanomethane) |  |  | Yes | 0.8
2022-12-15 | 15:00 | 2022-12-16 | 14:55 | F9 | 33.582 | 86.7871 | TO-15A | Duplicate | 2-Propenal (acrolein) |  |  | Yes | 0.37
2022-12-15 | 15:00 | 2022-12-16 | 14:55 | F9 | 33.582 | 86.7871 | TO-15A | Duplicate | 2-Propenenitrile (acrylonitrile) |  |  | Yes | 0.35
2022-12-15 | 15:00 | 2022-12-16 | 14:55 | F9 | 33.582 | 86.7871 | TO-15A | Duplicate | Benzene |  |  | Yes | 0.51
2022-12-15 | 15:00 | 2022-12-16 | 14:55 | F9 | 33.582 | 86.7871 | TO-15A | Duplicate | Chloromethylbenzene (benzyl chloride) |  |  | Yes | 0.83
2022-12-15 | 15:00 | 2022-12-16 | 14:55 | F9 | 33.582 | 86.7871 | TO-15A | Duplicate | Bromodichloromethane |  |  | Yes | 1.1
2022-12-15 | 15:00 | 2022-12-16 | 14:55 | F9 | 33.582 | 86.7871 | TO-15A | Duplicate | Tribromomethane (bromoform) |  |  | Yes | 1.7
2022-12-15 | 15:00 | 2022-12-16 | 14:55 | F9 | 33.582 | 86.7871 | TO-15A | Duplicate | Bromomethane (methyl bromide) |  |  | Yes | 0.62
2022-12-15 | 15:00 | 2022-12-16 | 14:55 | F9 | 33.582 | 86.7871 | TO-15A | Duplicate | Carbon disulfide (methanedithione) |  |  | Yes | 2
2022-12-15 | 15:00 | 2022-12-16 | 14:55 | F9 | 33.582 | 86.7871 | TO-15A | Duplicate | Carbon tetrachloride (tetrachloromethane) |  |  | Yes | 1
2022-12-15 | 15:00 | 2022-12-16 | 14:55 | F9 | 33.582 | 86.7871 | TO-15A | Duplicate | Chlorobenzene |  |  | Yes | 0.74
2022-12-15 | 15:00 | 2022-12-16 | 14:55 | F9 | 33.582 | 86.7871 | TO-15A | Duplicate | Chloroethane (ethyl chloride) |  |  | Yes | 0.42
2022-12-15 | 15:00 | 2022-12-16 | 14:55 | F9 | 33.582 | 86.7871 | TO-15A | Duplicate | Trichloromethane (chloroform) |  |  | Yes | 0.78
2022-12-15 | 15:00 | 2022-12-16 | 14:55 | F9 | 33.582 | 86.7871 | TO-15A | Duplicate | Chloromethane (methyl chloride) | 1 |  | No
2022-12-15 | 15:00 | 2022-12-16 | 14:55 | F9 | 33.582 | 86.7871 | TO-15A | Duplicate | Isopropylbenzene (cumene) |  |  | Yes | 0.79
2022-12-15 | 15:00 | 2022-12-16 | 14:55 | F9 | 33.582 | 86.7871 | TO-15A | Duplicate | Cyclohexane |  |  | Yes | 0.55
2022-12-15 | 15:00 | 2022-12-16 | 14:55 | F9 | 33.582 | 86.7871 | TO-15A | Duplicate | Dibromochloromethane (chlorodibromomethane) |  |  | Yes | 1.4
2022-12-15 | 15:00 | 2022-12-16 | 14:55 | F9 | 33.582 | 86.7871 | TO-15A | Duplicate | Ethyl acetate |  |  | Yes | 0.58
2022-12-15 | 15:00 | 2022-12-16 | 14:55 | F9 | 33.582 | 86.7871 | TO-15A | Duplicate | Ethylbenzene |  |  | Yes | 0.69
2022-12-15 | 15:00 | 2022-12-16 | 14:55 | F9 | 33.582 | 86.7871 | TO-15A | Duplicate | Trichlorofluoromethane (Freon 11) | 1.2 |  | No
2022-12-15 | 15:00 | 2022-12-16 | 14:55 | F9 | 33.582 | 86.7871 | TO-15A | Duplicate | 1,1,2-Trichlorotrifluoroethane (Freon 113) |  |  | Yes | 1.2
2022-12-15 | 15:00 | 2022-12-16 | 14:55 | F9 | 33.582 | 86.7871 | TO-15A | Duplicate | 1,2-Dichlorotetrafluoroethane (Freon 114) |  |  | Yes | 1.1
2022-12-15 | 15:00 | 2022-12-16 | 14:55 | F9 | 33.582 | 86.7871 | TO-15A | Duplicate | Dichlorodifluoromethane (Freon 12) | 2.4 |  | No
2022-12-15 | 15:00 | 2022-12-16 | 14:55 | F9 | 33.582 | 86.7871 | TO-15A | Duplicate | Heptane |  |  | Yes | 0.66
2022-12-15 | 15:00 | 2022-12-16 | 14:55 | F9 | 33.582 | 86.7871 | TO-15A | Duplicate | Hexachlorobutadiene (hexachloro-1,3-butadiene) |  |  | Yes | 1.7
2022-12-15 | 15:00 | 2022-12-16 | 14:55 | F9 | 33.582 | 86.7871 | TO-15A | Duplicate | Hexane |  |  | Yes | 0.56
2022-12-15 | 15:00 | 2022-12-16 | 14:55 | F9 | 33.582 | 86.7871 | TO-15A | Duplicate | 2-Propanol (isopropanol) |  |  | Yes | 1.2
2022-12-15 | 15:00 | 2022-12-16 | 14:55 | F9 | 33.582 | 86.7871 | TO-15A | Duplicate | 2-Hexanone (methyl butyl ketone, MBK) |  |  | Yes | 0.66
2022-12-15 | 15:00 | 2022-12-16 | 14:55 | F9 | 33.582 | 86.7871 | TO-15A | Duplicate | 2-Butanone (methyl ethyl ketone, MEK) | 0.61 |  | No
2022-12-15 | 15:00 | 2022-12-16 | 14:55 | F9 | 33.582 | 86.7871 | TO-15A | Duplicate | 4-Methyl-2-pentanone (methyl isobutyl ketone, MIBK) |  |  | Yes | 0.66
2022-12-15 | 15:00 | 2022-12-16 | 14:55 | F9 | 33.582 | 86.7871 | TO-15A | Duplicate | Methyl methacrylate (methyl 2-methylprop-2-enoate) |  |  | Yes | 0.66
2022-12-15 | 15:00 | 2022-12-16 | 14:55 | F9 | 33.582 | 86.7871 | TO-15A | Duplicate | 2-Methoxy-2-methylpropane (methyl tert-butyl ether, MTBE) |  |  | Yes | 0.58
2022-12-15 | 15:00 | 2022-12-16 | 14:55 | F9 | 33.582 | 86.7871 | TO-15A | Duplicate | Dichloromethane (methylene chloride) | 0.63 |  | No
2022-12-15 | 15:00 | 2022-12-16 | 14:55 | F9 | 33.582 | 86.7871 | TO-15A | Duplicate | Naphthalene (naphthene) |  |  | Yes | 0.84
2022-12-15 | 15:00 | 2022-12-16 | 14:55 | F9 | 33.582 | 86.7871 | TO-15A | Duplicate | Propene (propylene) | 2 |  | No
2022-12-15 | 15:00 | 2022-12-16 | 14:55 | F9 | 33.582 | 86.7871 | TO-15A | Duplicate | Styrene (vinylbenzene) |  |  | Yes | 0.68
2022-12-15 | 15:00 | 2022-12-16 | 14:55 | F9 | 33.582 | 86.7871 | TO-15A | Duplicate | Tetrahydrofuran (oxolane) |  |  | Yes | 0.47
2022-12-15 | 15:00 | 2022-12-16 | 14:55 | F9 | 33.582 | 86.7871 | TO-15A | Duplicate | Toluene (methylbenzene) |  |  | Yes | 0.6
2022-12-15 | 15:00 | 2022-12-16 | 14:55 | F9 | 33.582 | 86.7871 | TO-15A | Duplicate | 1,1,2-Trichloroethene (trichloroethylene) |  |  | Yes | 0.86
2022-12-15 | 15:00 | 2022-12-16 | 14:55 | F9 | 33.582 | 86.7871 | TO-15A | Duplicate | Ethenyl acetate (vinyl acetate) |  |  | Yes | 0.56
2022-12-15 | 15:00 | 2022-12-16 | 14:55 | F9 | 33.582 | 86.7871 | TO-15A | Duplicate | Chloroethene (vinyl chloride) |  |  | Yes | 0.41
2022-12-15 | 15:00 | 2022-12-16 | 14:55 | F9 | 33.582 | 86.7871 | TO-15A | Duplicate | cis-1,2-Dichloroethene (cis-1,2-dichloroethylene) |  |  | Yes | 0.63
2022-12-15 | 15:00 | 2022-12-16 | 14:55 | F9 | 33.582 | 86.7871 | TO-15A | Duplicate | cis-1,3-Dichloropropene (cis-1,3-dichloropropylene) |  |  | Yes | 0.73
2022-12-15 | 15:00 | 2022-12-16 | 14:55 | F9 | 33.582 | 86.7871 | TO-15A | Duplicate | Other (specify in explanation) |  |  | Yes | 1.4 |  | M&P-xylenes
2022-12-15 | 15:00 | 2022-12-16 | 14:55 | F9 | 33.582 | 86.7871 | TO-15A | Duplicate | n-Propylbenzene |  |  | Yes | 0.79
2022-12-15 | 15:00 | 2022-12-16 | 14:55 | F9 | 33.582 | 86.7871 | TO-15A | Duplicate | o-Xylene (1,2-xylene) |  |  | Yes | 0.69
2022-12-15 | 15:00 | 2022-12-16 | 14:55 | F9 | 33.582 | 86.7871 | TO-15A | Duplicate | 2-Methyl-2-propanol (tert-butyl alcohol, TBA) |  |  | Yes | 2
2022-12-15 | 15:00 | 2022-12-16 | 14:55 | F9 | 33.582 | 86.7871 | TO-15A | Duplicate | trans-1,2-Dichloroethene (trans-1,2-dichloroethylene) |  |  | Yes | 0.63
2022-12-15 | 15:00 | 2022-12-16 | 14:55 | F9 | 33.582 | 86.7871 | TO-15A | Duplicate | trans-1,3-Dichloropropene (trans-1,3-dichloropropylene) |  |  | Yes | 0.73
2023-01-03 | 10:03 | 2023-01-04 | 10:03 | F1 | 33.5823 | 86.779 | TO-15A | Regular monitor | 1,1,1-Trichloroethane (methyl chloroform) |  |  | Yes | 0.87
2023-01-03 | 10:03 | 2023-01-04 | 10:03 | F1 | 33.5823 | 86.779 | TO-15A | Regular monitor | 1,1,2,2-Tetrachloroethane (tetrachloroethane) |  |  | Yes | 1.1
2023-01-03 | 10:03 | 2023-01-04 | 10:03 | F1 | 33.5823 | 86.779 | TO-15A | Regular monitor | 1,1,2-Trichloroethane |  |  | Yes | 0.87
2023-01-03 | 10:03 | 2023-01-04 | 10:03 | F1 | 33.5823 | 86.779 | TO-15A | Regular monitor | 1,1-Dichloroethane (ethylidene chloride) |  |  | Yes | 0.65
2023-01-03 | 10:03 | 2023-01-04 | 10:03 | F1 | 33.5823 | 86.779 | TO-15A | Regular monitor | 1,2,4-Trichlorobenzene |  |  | Yes | 1.2
2023-01-03 | 10:03 | 2023-01-04 | 10:03 | F1 | 33.5823 | 86.779 | TO-15A | Regular monitor | 1,2,4-Trimethylbenzene (pseudocumene) |  |  | Yes | 0.79
2023-01-03 | 10:03 | 2023-01-04 | 10:03 | F1 | 33.5823 | 86.779 | TO-15A | Regular monitor | 1,2-Dibromoethane (ethylene dibromide) |  |  | Yes | 1.2
2023-01-03 | 10:03 | 2023-01-04 | 10:03 | F1 | 33.5823 | 86.779 | TO-15A | Regular monitor | o-Dichlorobenzene (1,2-dichlorobenzene) |  |  | Yes | 0.96
2023-01-03 | 10:03 | 2023-01-04 | 10:03 | F1 | 33.5823 | 86.779 | TO-15A | Regular monitor | 1,2-Dichloroethane (ethylene dichloride) |  |  | Yes | 0.65
2023-01-03 | 10:03 | 2023-01-04 | 10:03 | F1 | 33.5823 | 86.779 | TO-15A | Regular monitor | 1,2-Dichloropropane (propylene dichloride) |  |  | Yes | 0.74
2023-01-03 | 10:03 | 2023-01-04 | 10:03 | F1 | 33.5823 | 86.779 | TO-15A | Regular monitor | 1,3,5-Trimethylbenzene (mesitylene) |  |  | Yes | 0.79
2023-01-03 | 10:03 | 2023-01-04 | 10:03 | F1 | 33.5823 | 86.779 | TO-15A | Regular monitor | 1,3-Butadiene (butadiene) |  |  | Yes | 0.35
2023-01-03 | 10:03 | 2023-01-04 | 10:03 | F1 | 33.5823 | 86.779 | TO-15A | Regular monitor | m-Dichlorobenzene (1,3-dichlorobenzene) |  |  | Yes | 0.96
2023-01-03 | 10:03 | 2023-01-04 | 10:03 | F1 | 33.5823 | 86.779 | TO-15A | Regular monitor | p-Dichlorobenzene (1,4-dichlorobenzene) |  |  | Yes | 0.96
2023-01-03 | 10:03 | 2023-01-04 | 10:03 | F1 | 33.5823 | 86.779 | TO-15A | Regular monitor | 1,4-Dioxane (p-dioxane) |  |  | Yes | 0.58
2023-01-03 | 10:03 | 2023-01-04 | 10:03 | F1 | 33.5823 | 86.779 | TO-15A | Regular monitor | 2-Chlorotoluene (1-chloro-2-methylbenzene) |  |  | Yes | 0.83
2023-01-03 | 10:03 | 2023-01-04 | 10:03 | F1 | 33.5823 | 86.779 | TO-15A | Regular monitor | 4-Ethyltoluene (1-ethyl-4-methylbenzene) |  |  | Yes | 0.79
2023-01-03 | 10:03 | 2023-01-04 | 10:03 | F1 | 33.5823 | 86.779 | TO-15A | Regular monitor | 2-Propanone (acetone) | 4.3 |  | No
2023-01-03 | 10:03 | 2023-01-04 | 10:03 | F1 | 33.5823 | 86.779 | TO-15A | Regular monitor | Acetonitrile (cyanomethane) |  |  | Yes | 0.84
2023-01-03 | 10:03 | 2023-01-04 | 10:03 | F1 | 33.5823 | 86.779 | TO-15A | Regular monitor | 2-Propenal (acrolein) |  |  | Yes | 0.37
2023-01-03 | 10:03 | 2023-01-04 | 10:03 | F1 | 33.5823 | 86.779 | TO-15A | Regular monitor | 2-Propenenitrile (acrylonitrile) |  |  | Yes | 0.35
2023-01-03 | 10:03 | 2023-01-04 | 10:03 | F1 | 33.5823 | 86.779 | TO-15A | Regular monitor | Benzene | 11 | No | No
2023-01-03 | 10:03 | 2023-01-04 | 10:03 | F1 | 33.5823 | 86.779 | TO-15A | Regular monitor | Chloromethylbenzene (benzyl chloride) |  |  | Yes | 0.83
2023-01-03 | 10:03 | 2023-01-04 | 10:03 | F1 | 33.5823 | 86.779 | TO-15A | Regular monitor | Bromodichloromethane |  |  | Yes | 1.1
2023-01-03 | 10:03 | 2023-01-04 | 10:03 | F1 | 33.5823 | 86.779 | TO-15A | Regular monitor | Tribromomethane (bromoform) |  |  | Yes | 1.7
2023-01-03 | 10:03 | 2023-01-04 | 10:03 | F1 | 33.5823 | 86.779 | TO-15A | Regular monitor | Bromomethane (methyl bromide) |  |  | Yes | 0.62
2023-01-03 | 10:03 | 2023-01-04 | 10:03 | F1 | 33.5823 | 86.779 | TO-15A | Regular monitor | Carbon disulfide (methanedithione) |  |  | Yes | 1.6
2023-01-03 | 10:03 | 2023-01-04 | 10:03 | F1 | 33.5823 | 86.779 | TO-15A | Regular monitor | Carbon tetrachloride (tetrachloromethane) |  |  | Yes | 1
2023-01-03 | 10:03 | 2023-01-04 | 10:03 | F1 | 33.5823 | 86.779 | TO-15A | Regular monitor | Chlorobenzene |  |  | Yes | 0.74
2023-01-03 | 10:03 | 2023-01-04 | 10:03 | F1 | 33.5823 | 86.779 | TO-15A | Regular monitor | Chloroethane (ethyl chloride) |  |  | Yes | 0.42
2023-01-03 | 10:03 | 2023-01-04 | 10:03 | F1 | 33.5823 | 86.779 | TO-15A | Regular monitor | Trichloromethane (chloroform) |  |  | Yes | 0.78
2023-01-03 | 10:03 | 2023-01-04 | 10:03 | F1 | 33.5823 | 86.779 | TO-15A | Regular monitor | Chloromethane (methyl chloride) | 1.1 |  | No
2023-01-03 | 10:03 | 2023-01-04 | 10:03 | F1 | 33.5823 | 86.779 | TO-15A | Regular monitor | Isopropylbenzene (cumene) |  |  | Yes | 0.79
2023-01-03 | 10:03 | 2023-01-04 | 10:03 | F1 | 33.5823 | 86.779 | TO-15A | Regular monitor | Cyclohexane |  |  | Yes | 0.55
2023-01-03 | 10:03 | 2023-01-04 | 10:03 | F1 | 33.5823 | 86.779 | TO-15A | Regular monitor | Dibromochloromethane (chlorodibromomethane) |  |  | Yes | 1.4
2023-01-03 | 10:03 | 2023-01-04 | 10:03 | F1 | 33.5823 | 86.779 | TO-15A | Regular monitor | Ethyl acetate |  |  | Yes | 0.58
2023-01-03 | 10:03 | 2023-01-04 | 10:03 | F1 | 33.5823 | 86.779 | TO-15A | Regular monitor | Ethylbenzene |  |  | Yes | 0.69
2023-01-03 | 10:03 | 2023-01-04 | 10:03 | F1 | 33.5823 | 86.779 | TO-15A | Regular monitor | Trichlorofluoromethane (Freon 11) | 1.2 |  | No
2023-01-03 | 10:03 | 2023-01-04 | 10:03 | F1 | 33.5823 | 86.779 | TO-15A | Regular monitor | 1,1,2-Trichlorotrifluoroethane (Freon 113) |  |  | Yes | 1.2
2023-01-03 | 10:03 | 2023-01-04 | 10:03 | F1 | 33.5823 | 86.779 | TO-15A | Regular monitor | 1,2-Dichlorotetrafluoroethane (Freon 114) |  |  | Yes | 1.1
2023-01-03 | 10:03 | 2023-01-04 | 10:03 | F1 | 33.5823 | 86.779 | TO-15A | Regular monitor | Dichlorodifluoromethane (Freon 12) | 2.3 |  | No
2023-01-03 | 10:03 | 2023-01-04 | 10:03 | F1 | 33.5823 | 86.779 | TO-15A | Regular monitor | Heptane |  |  | Yes | 0.66
2023-01-03 | 10:03 | 2023-01-04 | 10:03 | F1 | 33.5823 | 86.779 | TO-15A | Regular monitor | Hexachlorobutadiene (hexachloro-1,3-butadiene) |  |  | Yes | 1.7
2023-01-03 | 10:03 | 2023-01-04 | 10:03 | F1 | 33.5823 | 86.779 | TO-15A | Regular monitor | Hexane |  |  | Yes | 0.56
2023-01-03 | 10:03 | 2023-01-04 | 10:03 | F1 | 33.5823 | 86.779 | TO-15A | Regular monitor | 2-Propanol (isopropanol) |  |  | Yes | 1.2
2023-01-03 | 10:03 | 2023-01-04 | 10:03 | F1 | 33.5823 | 86.779 | TO-15A | Regular monitor | 2-Hexanone (methyl butyl ketone, MBK) |  |  | Yes | 0.66
2023-01-03 | 10:03 | 2023-01-04 | 10:03 | F1 | 33.5823 | 86.779 | TO-15A | Regular monitor | 2-Butanone (methyl ethyl ketone, MEK) |  |  | Yes | 0.47
2023-01-03 | 10:03 | 2023-01-04 | 10:03 | F1 | 33.5823 | 86.779 | TO-15A | Regular monitor | 4-Methyl-2-pentanone (methyl isobutyl ketone, MIBK) | 0.87 |  | No
2023-01-03 | 10:03 | 2023-01-04 | 10:03 | F1 | 33.5823 | 86.779 | TO-15A | Regular monitor | Methyl methacrylate (methyl 2-methylprop-2-enoate) |  |  | Yes | 0.66
2023-01-03 | 10:03 | 2023-01-04 | 10:03 | F1 | 33.5823 | 86.779 | TO-15A | Regular monitor | 2-Methoxy-2-methylpropane (methyl tert-butyl ether, MTBE) |  |  | Yes | 0.58
2023-01-03 | 10:03 | 2023-01-04 | 10:03 | F1 | 33.5823 | 86.779 | TO-15A | Regular monitor | Dichloromethane (methylene chloride) |  |  | Yes | 0.56
2023-01-03 | 10:20 | 2023-01-04 | 10:25 | I2 | 33.5831 | 86.7805 | TO-15A | Regular monitor | Naphthalene (naphthene) | 1.7 | No | No
2023-01-03 | 10:03 | 2023-01-04 | 10:03 | F1 | 33.5823 | 86.779 | TO-15A | Regular monitor | Propene (propylene) | 1.5 |  | No
2023-01-03 | 10:03 | 2023-01-04 | 10:03 | F1 | 33.5823 | 86.779 | TO-15A | Regular monitor | Styrene (vinylbenzene) |  |  | Yes | 0.68
2023-01-03 | 10:03 | 2023-01-04 | 10:03 | F1 | 33.5823 | 86.779 | TO-15A | Regular monitor | Tetrahydrofuran (oxolane) |  |  | Yes | 0.47
2023-01-03 | 10:03 | 2023-01-04 | 10:03 | F1 | 33.5823 | 86.779 | TO-15A | Regular monitor | Toluene (methylbenzene) | 2.5 |  | No
2023-01-03 | 10:03 | 2023-01-04 | 10:03 | F1 | 33.5823 | 86.779 | TO-15A | Regular monitor | 1,1,2-Trichloroethene (trichloroethylene) |  |  | Yes | 0.86
2023-01-03 | 10:03 | 2023-01-04 | 10:03 | F1 | 33.5823 | 86.779 | TO-15A | Regular monitor | Ethenyl acetate (vinyl acetate) |  |  | Yes | 0.56
2023-01-03 | 10:03 | 2023-01-04 | 10:03 | F1 | 33.5823 | 86.779 | TO-15A | Regular monitor | Chloroethene (vinyl chloride) |  |  | Yes | 0.41
2023-01-03 | 10:03 | 2023-01-04 | 10:03 | F1 | 33.5823 | 86.779 | TO-15A | Regular monitor | cis-1,2-Dichloroethene (cis-1,2-dichloroethylene) |  |  | Yes | 0.63
2023-01-03 | 10:03 | 2023-01-04 | 10:03 | F1 | 33.5823 | 86.779 | TO-15A | Regular monitor | cis-1,3-Dichloropropene (cis-1,3-dichloropropylene) |  |  | Yes | 0.73
2023-01-03 | 10:03 | 2023-01-04 | 10:03 | F1 | 33.5823 | 86.779 | TO-15A | Regular monitor | Other (specify in explanation) | 1.9 |  | No |  |  | M&P-xylenes
2023-01-03 | 10:03 | 2023-01-04 | 10:03 | F1 | 33.5823 | 86.779 | TO-15A | Regular monitor | n-Propylbenzene |  |  | Yes | 0.79
2023-01-03 | 10:03 | 2023-01-04 | 10:03 | F1 | 33.5823 | 86.779 | TO-15A | Regular monitor | o-Xylene (1,2-xylene) |  |  | Yes | 0.69
2023-01-03 | 10:03 | 2023-01-04 | 10:03 | F1 | 33.5823 | 86.779 | TO-15A | Regular monitor | 2-Methyl-2-propanol (tert-butyl alcohol, TBA) |  |  | Yes | 1.5
2023-01-03 | 10:03 | 2023-01-04 | 10:03 | F1 | 33.5823 | 86.779 | TO-15A | Regular monitor | trans-1,2-Dichloroethene (trans-1,2-dichloroethylene) |  |  | Yes | 0.63
2023-01-03 | 10:03 | 2023-01-04 | 10:03 | F1 | 33.5823 | 86.779 | TO-15A | Regular monitor | trans-1,3-Dichloropropene (trans-1,3-dichloropropylene) |  |  | Yes | 0.73
2023-01-03 | 10:04 | 2023-01-04 | 10:03 | F2 | 33.5829 | 86.779 | TO-15A | Regular monitor | 1,1,1-Trichloroethane (methyl chloroform) |  |  | Yes | 0.87
2023-01-03 | 10:04 | 2023-01-04 | 10:03 | F2 | 33.5829 | 86.779 | TO-15A | Regular monitor | 1,1,2,2-Tetrachloroethane (tetrachloroethane) |  |  | Yes | 1.1
2023-01-03 | 10:04 | 2023-01-04 | 10:03 | F2 | 33.5829 | 86.779 | TO-15A | Regular monitor | 1,1,2-Trichloroethane |  |  | Yes | 0.87
2023-01-03 | 10:04 | 2023-01-04 | 10:03 | F2 | 33.5829 | 86.779 | TO-15A | Regular monitor | 1,1-Dichloroethane (ethylidene chloride) |  |  | Yes | 0.65
2023-01-03 | 10:04 | 2023-01-04 | 10:03 | F2 | 33.5829 | 86.779 | TO-15A | Regular monitor | 1,2,4-Trichlorobenzene |  |  | Yes | 1.2
2023-01-03 | 10:04 | 2023-01-04 | 10:03 | F2 | 33.5829 | 86.779 | TO-15A | Regular monitor | 1,2,4-Trimethylbenzene (pseudocumene) |  |  | Yes | 0.79
2023-01-03 | 10:04 | 2023-01-04 | 10:03 | F2 | 33.5829 | 86.779 | TO-15A | Regular monitor | 1,2-Dibromoethane (ethylene dibromide) |  |  | Yes | 1.2
2023-01-03 | 10:04 | 2023-01-04 | 10:03 | F2 | 33.5829 | 86.779 | TO-15A | Regular monitor | o-Dichlorobenzene (1,2-dichlorobenzene) |  |  | Yes | 0.96
2023-01-03 | 10:04 | 2023-01-04 | 10:03 | F2 | 33.5829 | 86.779 | TO-15A | Regular monitor | 1,2-Dichloroethane (ethylene dichloride) |  |  | Yes | 0.65
2023-01-03 | 10:04 | 2023-01-04 | 10:03 | F2 | 33.5829 | 86.779 | TO-15A | Regular monitor | 1,2-Dichloropropane (propylene dichloride) |  |  | Yes | 0.74
2023-01-03 | 10:04 | 2023-01-04 | 10:03 | F2 | 33.5829 | 86.779 | TO-15A | Regular monitor | 1,3,5-Trimethylbenzene (mesitylene) |  |  | Yes | 0.79
2023-01-03 | 10:04 | 2023-01-04 | 10:03 | F2 | 33.5829 | 86.779 | TO-15A | Regular monitor | 1,3-Butadiene (butadiene) |  |  | Yes | 0.35
2023-01-03 | 10:04 | 2023-01-04 | 10:03 | F2 | 33.5829 | 86.779 | TO-15A | Regular monitor | m-Dichlorobenzene (1,3-dichlorobenzene) |  |  | Yes | 0.96
2023-01-03 | 10:04 | 2023-01-04 | 10:03 | F2 | 33.5829 | 86.779 | TO-15A | Regular monitor | p-Dichlorobenzene (1,4-dichlorobenzene) |  |  | Yes | 0.96
2023-01-03 | 10:04 | 2023-01-04 | 10:03 | F2 | 33.5829 | 86.779 | TO-15A | Regular monitor | 1,4-Dioxane (p-dioxane) |  |  | Yes | 0.58
2023-01-03 | 10:04 | 2023-01-04 | 10:03 | F2 | 33.5829 | 86.779 | TO-15A | Regular monitor | 2-Chlorotoluene (1-chloro-2-methylbenzene) |  |  | Yes | 0.83
2023-01-03 | 10:04 | 2023-01-04 | 10:03 | F2 | 33.5829 | 86.779 | TO-15A | Regular monitor | 4-Ethyltoluene (1-ethyl-4-methylbenzene) |  |  | Yes | 0.79
2023-01-03 | 10:04 | 2023-01-04 | 10:03 | F2 | 33.5829 | 86.779 | TO-15A | Regular monitor | 2-Propanone (acetone) | 4.9 |  | No
2023-01-03 | 10:04 | 2023-01-04 | 10:03 | F2 | 33.5829 | 86.779 | TO-15A | Regular monitor | Acetonitrile (cyanomethane) |  |  | Yes | 0.84
2023-01-03 | 10:04 | 2023-01-04 | 10:03 | F2 | 33.5829 | 86.779 | TO-15A | Regular monitor | 2-Propenal (acrolein) |  |  | Yes | 0.37
2023-01-03 | 10:04 | 2023-01-04 | 10:03 | F2 | 33.5829 | 86.779 | TO-15A | Regular monitor | 2-Propenenitrile (acrylonitrile) |  |  | Yes | 0.35
2023-01-03 | 10:04 | 2023-01-04 | 10:03 | F2 | 33.5829 | 86.779 | TO-15A | Regular monitor | Benzene | 4.6 | No | No
2023-01-03 | 10:04 | 2023-01-04 | 10:03 | F2 | 33.5829 | 86.779 | TO-15A | Regular monitor | Chloromethylbenzene (benzyl chloride) |  |  | Yes | 0.83
2023-01-03 | 10:04 | 2023-01-04 | 10:03 | F2 | 33.5829 | 86.779 | TO-15A | Regular monitor | Bromodichloromethane |  |  | Yes | 1.1
2023-01-03 | 10:04 | 2023-01-04 | 10:03 | F2 | 33.5829 | 86.779 | TO-15A | Regular monitor | Tribromomethane (bromoform) |  |  | Yes | 1.7
2023-01-03 | 10:04 | 2023-01-04 | 10:03 | F2 | 33.5829 | 86.779 | TO-15A | Regular monitor | Bromomethane (methyl bromide) |  |  | Yes | 0.62
2023-01-03 | 10:04 | 2023-01-04 | 10:03 | F2 | 33.5829 | 86.779 | TO-15A | Regular monitor | Carbon disulfide (methanedithione) |  |  | Yes | 1.6
2023-01-03 | 10:04 | 2023-01-04 | 10:03 | F2 | 33.5829 | 86.779 | TO-15A | Regular monitor | Carbon tetrachloride (tetrachloromethane) |  |  | Yes | 1
2023-01-03 | 10:04 | 2023-01-04 | 10:03 | F2 | 33.5829 | 86.779 | TO-15A | Regular monitor | Chlorobenzene |  |  | Yes | 0.74
2023-01-03 | 10:04 | 2023-01-04 | 10:03 | F2 | 33.5829 | 86.779 | TO-15A | Regular monitor | Chloroethane (ethyl chloride) |  |  | Yes | 0.42
2023-01-03 | 10:04 | 2023-01-04 | 10:03 | F2 | 33.5829 | 86.779 | TO-15A | Regular monitor | Trichloromethane (chloroform) |  |  | Yes | 0.78
2023-01-03 | 10:04 | 2023-01-04 | 10:03 | F2 | 33.5829 | 86.779 | TO-15A | Regular monitor | Chloromethane (methyl chloride) | 1.1 |  | No
2023-01-03 | 10:04 | 2023-01-04 | 10:03 | F2 | 33.5829 | 86.779 | TO-15A | Regular monitor | Isopropylbenzene (cumene) |  |  | Yes | 0.79
2023-01-03 | 10:04 | 2023-01-04 | 10:03 | F2 | 33.5829 | 86.779 | TO-15A | Regular monitor | Cyclohexane |  |  | Yes | 0.55
2023-01-03 | 10:04 | 2023-01-04 | 10:03 | F2 | 33.5829 | 86.779 | TO-15A | Regular monitor | Dibromochloromethane (chlorodibromomethane) |  |  | Yes | 1.4
2023-01-03 | 10:04 | 2023-01-04 | 10:03 | F2 | 33.5829 | 86.779 | TO-15A | Regular monitor | Ethyl acetate |  |  | Yes | 0.58
2023-01-03 | 10:04 | 2023-01-04 | 10:03 | F2 | 33.5829 | 86.779 | TO-15A | Regular monitor | Ethylbenzene |  |  | Yes | 0.69
2023-01-03 | 10:04 | 2023-01-04 | 10:03 | F2 | 33.5829 | 86.779 | TO-15A | Regular monitor | Trichlorofluoromethane (Freon 11) | 1.3 |  | No
2023-01-03 | 10:04 | 2023-01-04 | 10:03 | F2 | 33.5829 | 86.779 | TO-15A | Regular monitor | 1,1,2-Trichlorotrifluoroethane (Freon 113) |  |  | Yes | 1.2
2023-01-03 | 10:04 | 2023-01-04 | 10:03 | F2 | 33.5829 | 86.779 | TO-15A | Regular monitor | 1,2-Dichlorotetrafluoroethane (Freon 114) |  |  | Yes | 1.1
2023-01-03 | 10:04 | 2023-01-04 | 10:03 | F2 | 33.5829 | 86.779 | TO-15A | Regular monitor | Dichlorodifluoromethane (Freon 12) | 2.3 |  | No
2023-01-03 | 10:04 | 2023-01-04 | 10:03 | F2 | 33.5829 | 86.779 | TO-15A | Regular monitor | Heptane |  |  | Yes | 0.66
2023-01-03 | 10:04 | 2023-01-04 | 10:03 | F2 | 33.5829 | 86.779 | TO-15A | Regular monitor | Hexachlorobutadiene (hexachloro-1,3-butadiene) |  |  | Yes | 1.7
2023-01-03 | 10:04 | 2023-01-04 | 10:03 | F2 | 33.5829 | 86.779 | TO-15A | Regular monitor | Hexane |  |  | Yes | 0.56
2023-01-03 | 10:04 | 2023-01-04 | 10:03 | F2 | 33.5829 | 86.779 | TO-15A | Regular monitor | 2-Propanol (isopropanol) |  |  | Yes | 1.2
2023-01-03 | 10:04 | 2023-01-04 | 10:03 | F2 | 33.5829 | 86.779 | TO-15A | Regular monitor | 2-Hexanone (methyl butyl ketone, MBK) |  |  | Yes | 0.66
2023-01-03 | 10:04 | 2023-01-04 | 10:03 | F2 | 33.5829 | 86.779 | TO-15A | Regular monitor | 2-Butanone (methyl ethyl ketone, MEK) |  |  | Yes | 0.47
2023-01-03 | 10:04 | 2023-01-04 | 10:03 | F2 | 33.5829 | 86.779 | TO-15A | Regular monitor | 4-Methyl-2-pentanone (methyl isobutyl ketone, MIBK) |  |  | Yes | 0.66
2023-01-03 | 10:04 | 2023-01-04 | 10:03 | F2 | 33.5829 | 86.779 | TO-15A | Regular monitor | Methyl methacrylate (methyl 2-methylprop-2-enoate) |  |  | Yes | 0.66
2023-01-03 | 10:04 | 2023-01-04 | 10:03 | F2 | 33.5829 | 86.779 | TO-15A | Regular monitor | 2-Methoxy-2-methylpropane (methyl tert-butyl ether, MTBE) |  |  | Yes | 0.58
2023-01-03 | 10:04 | 2023-01-04 | 10:03 | F2 | 33.5829 | 86.779 | TO-15A | Regular monitor | Dichloromethane (methylene chloride) |  |  | Yes | 0.56
2023-01-12 | 15:00 | 2023-01-13 | 15:18 | F3 | 33.5833 | 86.779 | TO-13A | Regular monitor | Naphthalene (naphthene) | 2.09 | No | No
2023-01-03 | 10:04 | 2023-01-04 | 10:03 | F2 | 33.5829 | 86.779 | TO-15A | Regular monitor | Propene (propylene) | 2.5 |  | No
2023-01-03 | 10:04 | 2023-01-04 | 10:03 | F2 | 33.5829 | 86.779 | TO-15A | Regular monitor | Styrene (vinylbenzene) |  |  | Yes | 0.68
2023-01-03 | 10:04 | 2023-01-04 | 10:03 | F2 | 33.5829 | 86.779 | TO-15A | Regular monitor | Tetrahydrofuran (oxolane) |  |  | Yes | 0.47
2023-01-03 | 10:04 | 2023-01-04 | 10:03 | F2 | 33.5829 | 86.779 | TO-15A | Regular monitor | Toluene (methylbenzene) | 1.7 |  | No
2023-01-03 | 10:04 | 2023-01-04 | 10:03 | F2 | 33.5829 | 86.779 | TO-15A | Regular monitor | 1,1,2-Trichloroethene (trichloroethylene) |  |  | Yes | 0.86
2023-01-03 | 10:04 | 2023-01-04 | 10:03 | F2 | 33.5829 | 86.779 | TO-15A | Regular monitor | Ethenyl acetate (vinyl acetate) |  |  | Yes | 0.56
2023-01-03 | 10:04 | 2023-01-04 | 10:03 | F2 | 33.5829 | 86.779 | TO-15A | Regular monitor | Chloroethene (vinyl chloride) |  |  | Yes | 0.41
2023-01-03 | 10:04 | 2023-01-04 | 10:03 | F2 | 33.5829 | 86.779 | TO-15A | Regular monitor | cis-1,2-Dichloroethene (cis-1,2-dichloroethylene) |  |  | Yes | 0.63
2023-01-03 | 10:04 | 2023-01-04 | 10:03 | F2 | 33.5829 | 86.779 | TO-15A | Regular monitor | cis-1,3-Dichloropropene (cis-1,3-dichloropropylene) |  |  | Yes | 0.73
2023-01-03 | 10:04 | 2023-01-04 | 10:03 | F2 | 33.5829 | 86.779 | TO-15A | Regular monitor | Other (specify in explanation) |  |  | Yes | 1.4 |  | M&P-xylenes
2023-01-03 | 10:04 | 2023-01-04 | 10:03 | F2 | 33.5829 | 86.779 | TO-15A | Regular monitor | n-Propylbenzene |  |  | Yes | 0.79
2023-01-03 | 10:04 | 2023-01-04 | 10:03 | F2 | 33.5829 | 86.779 | TO-15A | Regular monitor | o-Xylene (1,2-xylene) |  |  | Yes | 0.69
2023-01-03 | 10:04 | 2023-01-04 | 10:03 | F2 | 33.5829 | 86.779 | TO-15A | Regular monitor | 2-Methyl-2-propanol (tert-butyl alcohol, TBA) |  |  | Yes | 1.5
2023-01-03 | 10:04 | 2023-01-04 | 10:03 | F2 | 33.5829 | 86.779 | TO-15A | Regular monitor | trans-1,2-Dichloroethene (trans-1,2-dichloroethylene) |  |  | Yes | 0.63
2023-01-03 | 10:04 | 2023-01-04 | 10:03 | F2 | 33.5829 | 86.779 | TO-15A | Regular monitor | trans-1,3-Dichloropropene (trans-1,3-dichloropropylene) |  |  | Yes | 0.73
2023-01-03 | 10:37 | 2023-01-04 | 10:37 | F3 | 33.5833 | 86.779 | TO-15A | Regular monitor | 1,1,1-Trichloroethane (methyl chloroform) |  |  | Yes | 0.87
2023-01-03 | 10:37 | 2023-01-04 | 10:37 | F3 | 33.5833 | 86.779 | TO-15A | Regular monitor | 1,1,2,2-Tetrachloroethane (tetrachloroethane) |  |  | Yes | 1.1
2023-01-03 | 10:37 | 2023-01-04 | 10:37 | F3 | 33.5833 | 86.779 | TO-15A | Regular monitor | 1,1,2-Trichloroethane |  |  | Yes | 0.87
2023-01-03 | 10:37 | 2023-01-04 | 10:37 | F3 | 33.5833 | 86.779 | TO-15A | Regular monitor | 1,1-Dichloroethane (ethylidene chloride) |  |  | Yes | 0.65
2023-01-03 | 10:37 | 2023-01-04 | 10:37 | F3 | 33.5833 | 86.779 | TO-15A | Regular monitor | 1,2,4-Trichlorobenzene |  |  | Yes | 1.2
2023-01-03 | 10:37 | 2023-01-04 | 10:37 | F3 | 33.5833 | 86.779 | TO-15A | Regular monitor | 1,2,4-Trimethylbenzene (pseudocumene) |  |  | Yes | 0.79
2023-01-03 | 10:37 | 2023-01-04 | 10:37 | F3 | 33.5833 | 86.779 | TO-15A | Regular monitor | 1,2-Dibromoethane (ethylene dibromide) |  |  | Yes | 1.2
2023-01-03 | 10:37 | 2023-01-04 | 10:37 | F3 | 33.5833 | 86.779 | TO-15A | Regular monitor | o-Dichlorobenzene (1,2-dichlorobenzene) |  |  | Yes | 0.96
2023-01-03 | 10:37 | 2023-01-04 | 10:37 | F3 | 33.5833 | 86.779 | TO-15A | Regular monitor | 1,2-Dichloroethane (ethylene dichloride) |  |  | Yes | 0.65
2023-01-03 | 10:37 | 2023-01-04 | 10:37 | F3 | 33.5833 | 86.779 | TO-15A | Regular monitor | 1,2-Dichloropropane (propylene dichloride) |  |  | Yes | 0.74
2023-01-03 | 10:37 | 2023-01-04 | 10:37 | F3 | 33.5833 | 86.779 | TO-15A | Regular monitor | 1,3,5-Trimethylbenzene (mesitylene) |  |  | Yes | 0.79
2023-01-03 | 10:37 | 2023-01-04 | 10:37 | F3 | 33.5833 | 86.779 | TO-15A | Regular monitor | 1,3-Butadiene (butadiene) |  |  | Yes | 0.35
2023-01-03 | 10:37 | 2023-01-04 | 10:37 | F3 | 33.5833 | 86.779 | TO-15A | Regular monitor | m-Dichlorobenzene (1,3-dichlorobenzene) |  |  | Yes | 0.96
2023-01-03 | 10:37 | 2023-01-04 | 10:37 | F3 | 33.5833 | 86.779 | TO-15A | Regular monitor | p-Dichlorobenzene (1,4-dichlorobenzene) |  |  | Yes | 0.96
2023-01-03 | 10:37 | 2023-01-04 | 10:37 | F3 | 33.5833 | 86.779 | TO-15A | Regular monitor | 1,4-Dioxane (p-dioxane) |  |  | Yes | 0.58
2023-01-03 | 10:37 | 2023-01-04 | 10:37 | F3 | 33.5833 | 86.779 | TO-15A | Regular monitor | 2-Chlorotoluene (1-chloro-2-methylbenzene) |  |  | Yes | 0.83
2023-01-03 | 10:37 | 2023-01-04 | 10:37 | F3 | 33.5833 | 86.779 | TO-15A | Regular monitor | 4-Ethyltoluene (1-ethyl-4-methylbenzene) |  |  | Yes | 0.79
2023-01-03 | 10:37 | 2023-01-04 | 10:37 | F3 | 33.5833 | 86.779 | TO-15A | Regular monitor | 2-Propanone (acetone) | 5.4 |  | No
2023-01-03 | 10:37 | 2023-01-04 | 10:37 | F3 | 33.5833 | 86.779 | TO-15A | Regular monitor | Acetonitrile (cyanomethane) |  |  | Yes | 0.84
2023-01-03 | 10:37 | 2023-01-04 | 10:37 | F3 | 33.5833 | 86.779 | TO-15A | Regular monitor | 2-Propenal (acrolein) |  |  | Yes | 0.37
2023-01-03 | 10:37 | 2023-01-04 | 10:37 | F3 | 33.5833 | 86.779 | TO-15A | Regular monitor | 2-Propenenitrile (acrylonitrile) |  |  | Yes | 0.35
2023-01-03 | 10:37 | 2023-01-04 | 10:37 | F3 | 33.5833 | 86.779 | TO-15A | Regular monitor | Benzene | 4.2 | No | No
2023-01-03 | 10:37 | 2023-01-04 | 10:37 | F3 | 33.5833 | 86.779 | TO-15A | Regular monitor | Chloromethylbenzene (benzyl chloride) |  |  | Yes | 0.83
2023-01-03 | 10:37 | 2023-01-04 | 10:37 | F3 | 33.5833 | 86.779 | TO-15A | Regular monitor | Bromodichloromethane |  |  | Yes | 1.1
2023-01-03 | 10:37 | 2023-01-04 | 10:37 | F3 | 33.5833 | 86.779 | TO-15A | Regular monitor | Tribromomethane (bromoform) |  |  | Yes | 1.7
2023-01-03 | 10:37 | 2023-01-04 | 10:37 | F3 | 33.5833 | 86.779 | TO-15A | Regular monitor | Bromomethane (methyl bromide) |  |  | Yes | 0.62
2023-01-03 | 10:37 | 2023-01-04 | 10:37 | F3 | 33.5833 | 86.779 | TO-15A | Regular monitor | Carbon disulfide (methanedithione) |  |  | Yes | 1.6
2023-01-03 | 10:37 | 2023-01-04 | 10:37 | F3 | 33.5833 | 86.779 | TO-15A | Regular monitor | Carbon tetrachloride (tetrachloromethane) |  |  | Yes | 1
2023-01-03 | 10:37 | 2023-01-04 | 10:37 | F3 | 33.5833 | 86.779 | TO-15A | Regular monitor | Chlorobenzene |  |  | Yes | 0.74
2023-01-03 | 10:37 | 2023-01-04 | 10:37 | F3 | 33.5833 | 86.779 | TO-15A | Regular monitor | Chloroethane (ethyl chloride) |  |  | Yes | 0.42
2023-01-03 | 10:37 | 2023-01-04 | 10:37 | F3 | 33.5833 | 86.779 | TO-15A | Regular monitor | Trichloromethane (chloroform) |  |  | Yes | 0.78
2023-01-03 | 10:37 | 2023-01-04 | 10:37 | F3 | 33.5833 | 86.779 | TO-15A | Regular monitor | Chloromethane (methyl chloride) | 1.1 |  | No
2023-01-03 | 10:37 | 2023-01-04 | 10:37 | F3 | 33.5833 | 86.779 | TO-15A | Regular monitor | Isopropylbenzene (cumene) |  |  | Yes | 0.79
2023-01-03 | 10:37 | 2023-01-04 | 10:37 | F3 | 33.5833 | 86.779 | TO-15A | Regular monitor | Cyclohexane |  |  | Yes | 0.55
2023-01-03 | 10:37 | 2023-01-04 | 10:37 | F3 | 33.5833 | 86.779 | TO-15A | Regular monitor | Dibromochloromethane (chlorodibromomethane) |  |  | Yes | 1.4
2023-01-03 | 10:37 | 2023-01-04 | 10:37 | F3 | 33.5833 | 86.779 | TO-15A | Regular monitor | Ethyl acetate |  |  | Yes | 0.58
2023-01-03 | 10:37 | 2023-01-04 | 10:37 | F3 | 33.5833 | 86.779 | TO-15A | Regular monitor | Ethylbenzene |  |  | Yes | 0.69
2023-01-03 | 10:37 | 2023-01-04 | 10:37 | F3 | 33.5833 | 86.779 | TO-15A | Regular monitor | Trichlorofluoromethane (Freon 11) | 1.3 |  | No
2023-01-03 | 10:37 | 2023-01-04 | 10:37 | F3 | 33.5833 | 86.779 | TO-15A | Regular monitor | 1,1,2-Trichlorotrifluoroethane (Freon 113) |  |  | Yes | 1.2
2023-01-03 | 10:37 | 2023-01-04 | 10:37 | F3 | 33.5833 | 86.779 | TO-15A | Regular monitor | 1,2-Dichlorotetrafluoroethane (Freon 114) |  |  | Yes | 1.1
2023-01-03 | 10:37 | 2023-01-04 | 10:37 | F3 | 33.5833 | 86.779 | TO-15A | Regular monitor | Dichlorodifluoromethane (Freon 12) | 2.3 |  | No
2023-01-03 | 10:37 | 2023-01-04 | 10:37 | F3 | 33.5833 | 86.779 | TO-15A | Regular monitor | Heptane |  |  | Yes | 0.66
2023-01-03 | 10:37 | 2023-01-04 | 10:37 | F3 | 33.5833 | 86.779 | TO-15A | Regular monitor | Hexachlorobutadiene (hexachloro-1,3-butadiene) |  |  | Yes | 1.7
2023-01-03 | 10:37 | 2023-01-04 | 10:37 | F3 | 33.5833 | 86.779 | TO-15A | Regular monitor | Hexane |  |  | Yes | 0.56
2023-01-03 | 10:37 | 2023-01-04 | 10:37 | F3 | 33.5833 | 86.779 | TO-15A | Regular monitor | 2-Propanol (isopropanol) | 2.4 |  | No
2023-01-03 | 10:37 | 2023-01-04 | 10:37 | F3 | 33.5833 | 86.779 | TO-15A | Regular monitor | 2-Hexanone (methyl butyl ketone, MBK) |  |  | Yes | 0.66
2023-01-03 | 10:37 | 2023-01-04 | 10:37 | F3 | 33.5833 | 86.779 | TO-15A | Regular monitor | 2-Butanone (methyl ethyl ketone, MEK) |  |  | Yes | 0.47
2023-01-03 | 10:37 | 2023-01-04 | 10:37 | F3 | 33.5833 | 86.779 | TO-15A | Regular monitor | 4-Methyl-2-pentanone (methyl isobutyl ketone, MIBK) |  |  | Yes | 0.66
2023-01-03 | 10:37 | 2023-01-04 | 10:37 | F3 | 33.5833 | 86.779 | TO-15A | Regular monitor | Methyl methacrylate (methyl 2-methylprop-2-enoate) |  |  | Yes | 0.66
2023-01-03 | 10:37 | 2023-01-04 | 10:37 | F3 | 33.5833 | 86.779 | TO-15A | Regular monitor | 2-Methoxy-2-methylpropane (methyl tert-butyl ether, MTBE) |  |  | Yes | 0.58
2023-01-03 | 10:37 | 2023-01-04 | 10:37 | F3 | 33.5833 | 86.779 | TO-15A | Regular monitor | Dichloromethane (methylene chloride) | 0.59 |  | No
2023-01-12 | 15:07 | 2023-01-13 | 15:25 | F4a | 33.5841 | 86.779 | TO-13A | Regular monitor | Naphthalene (naphthene) | 1.65 | No | No
2023-01-03 | 10:37 | 2023-01-04 | 10:37 | F3 | 33.5833 | 86.779 | TO-15A | Regular monitor | Propene (propylene) | 1.4 |  | No
2023-01-03 | 10:37 | 2023-01-04 | 10:37 | F3 | 33.5833 | 86.779 | TO-15A | Regular monitor | Styrene (vinylbenzene) |  |  | Yes | 0.68
2023-01-03 | 10:37 | 2023-01-04 | 10:37 | F3 | 33.5833 | 86.779 | TO-15A | Regular monitor | Tetrahydrofuran (oxolane) |  |  | Yes | 0.47
2023-01-03 | 10:37 | 2023-01-04 | 10:37 | F3 | 33.5833 | 86.779 | TO-15A | Regular monitor | Toluene (methylbenzene) | 1.6 |  | No
2023-01-03 | 10:37 | 2023-01-04 | 10:37 | F3 | 33.5833 | 86.779 | TO-15A | Regular monitor | 1,1,2-Trichloroethene (trichloroethylene) |  |  | Yes | 0.86
2023-01-03 | 10:37 | 2023-01-04 | 10:37 | F3 | 33.5833 | 86.779 | TO-15A | Regular monitor | Ethenyl acetate (vinyl acetate) |  |  | Yes | 0.56
2023-01-03 | 10:37 | 2023-01-04 | 10:37 | F3 | 33.5833 | 86.779 | TO-15A | Regular monitor | Chloroethene (vinyl chloride) |  |  | Yes | 0.41
2023-01-03 | 10:37 | 2023-01-04 | 10:37 | F3 | 33.5833 | 86.779 | TO-15A | Regular monitor | cis-1,2-Dichloroethene (cis-1,2-dichloroethylene) |  |  | Yes | 0.63
2023-01-03 | 10:37 | 2023-01-04 | 10:37 | F3 | 33.5833 | 86.779 | TO-15A | Regular monitor | cis-1,3-Dichloropropene (cis-1,3-dichloropropylene) |  |  | Yes | 0.73
2023-01-03 | 10:37 | 2023-01-04 | 10:37 | F3 | 33.5833 | 86.779 | TO-15A | Regular monitor | Other (specify in explanation) | 1.7 |  | No |  |  | M&P-xylenes
2023-01-03 | 10:37 | 2023-01-04 | 10:37 | F3 | 33.5833 | 86.779 | TO-15A | Regular monitor | n-Propylbenzene |  |  | Yes | 0.79
2023-01-03 | 10:37 | 2023-01-04 | 10:37 | F3 | 33.5833 | 86.779 | TO-15A | Regular monitor | o-Xylene (1,2-xylene) | 0.71 |  | No
2023-01-03 | 10:37 | 2023-01-04 | 10:37 | F3 | 33.5833 | 86.779 | TO-15A | Regular monitor | 2-Methyl-2-propanol (tert-butyl alcohol, TBA) |  |  | Yes | 1.5
2023-01-03 | 10:37 | 2023-01-04 | 10:37 | F3 | 33.5833 | 86.779 | TO-15A | Regular monitor | trans-1,2-Dichloroethene (trans-1,2-dichloroethylene) |  |  | Yes | 0.63
2023-01-03 | 10:37 | 2023-01-04 | 10:37 | F3 | 33.5833 | 86.779 | TO-15A | Regular monitor | trans-1,3-Dichloropropene (trans-1,3-dichloropropylene) |  |  | Yes | 0.73
2023-01-03 | 11:10 | 2023-01-04 | 11:10 | F9 | 33.582 | 86.7871 | TO-15A | Regular monitor | 1,1,1-Trichloroethane (methyl chloroform) |  |  | Yes | 0.87
2023-01-03 | 11:10 | 2023-01-04 | 11:10 | F9 | 33.582 | 86.7871 | TO-15A | Regular monitor | 1,1,2,2-Tetrachloroethane (tetrachloroethane) |  |  | Yes | 1.1
2023-01-03 | 11:10 | 2023-01-04 | 11:10 | F9 | 33.582 | 86.7871 | TO-15A | Regular monitor | 1,1,2-Trichloroethane |  |  | Yes | 0.87
2023-01-03 | 11:10 | 2023-01-04 | 11:10 | F9 | 33.582 | 86.7871 | TO-15A | Regular monitor | 1,1-Dichloroethane (ethylidene chloride) |  |  | Yes | 0.65
2023-01-03 | 11:10 | 2023-01-04 | 11:10 | F9 | 33.582 | 86.7871 | TO-15A | Regular monitor | 1,2,4-Trichlorobenzene |  |  | Yes | 1.2
2023-01-03 | 11:10 | 2023-01-04 | 11:10 | F9 | 33.582 | 86.7871 | TO-15A | Regular monitor | 1,2,4-Trimethylbenzene (pseudocumene) |  |  | Yes | 0.79
2023-01-03 | 11:10 | 2023-01-04 | 11:10 | F9 | 33.582 | 86.7871 | TO-15A | Regular monitor | 1,2-Dibromoethane (ethylene dibromide) |  |  | Yes | 1.2
2023-01-03 | 11:10 | 2023-01-04 | 11:10 | F9 | 33.582 | 86.7871 | TO-15A | Regular monitor | o-Dichlorobenzene (1,2-dichlorobenzene) |  |  | Yes | 0.96
2023-01-03 | 11:10 | 2023-01-04 | 11:10 | F9 | 33.582 | 86.7871 | TO-15A | Regular monitor | 1,2-Dichloroethane (ethylene dichloride) |  |  | Yes | 0.65
2023-01-03 | 11:10 | 2023-01-04 | 11:10 | F9 | 33.582 | 86.7871 | TO-15A | Regular monitor | 1,2-Dichloropropane (propylene dichloride) |  |  | Yes | 0.74
2023-01-03 | 11:10 | 2023-01-04 | 11:10 | F9 | 33.582 | 86.7871 | TO-15A | Regular monitor | 1,3,5-Trimethylbenzene (mesitylene) |  |  | Yes | 0.79
2023-01-03 | 11:10 | 2023-01-04 | 11:10 | F9 | 33.582 | 86.7871 | TO-15A | Regular monitor | 1,3-Butadiene (butadiene) |  |  | Yes | 0.35
2023-01-03 | 11:10 | 2023-01-04 | 11:10 | F9 | 33.582 | 86.7871 | TO-15A | Regular monitor | m-Dichlorobenzene (1,3-dichlorobenzene) |  |  | Yes | 0.96
2023-01-03 | 11:10 | 2023-01-04 | 11:10 | F9 | 33.582 | 86.7871 | TO-15A | Regular monitor | p-Dichlorobenzene (1,4-dichlorobenzene) |  |  | Yes | 0.96
2023-01-03 | 11:10 | 2023-01-04 | 11:10 | F9 | 33.582 | 86.7871 | TO-15A | Regular monitor | 1,4-Dioxane (p-dioxane) |  |  | Yes | 0.58
2023-01-03 | 11:10 | 2023-01-04 | 11:10 | F9 | 33.582 | 86.7871 | TO-15A | Regular monitor | 2-Chlorotoluene (1-chloro-2-methylbenzene) |  |  | Yes | 0.83
2023-01-03 | 11:10 | 2023-01-04 | 11:10 | F9 | 33.582 | 86.7871 | TO-15A | Regular monitor | 4-Ethyltoluene (1-ethyl-4-methylbenzene) |  |  | Yes | 0.79
2023-01-03 | 11:10 | 2023-01-04 | 11:10 | F9 | 33.582 | 86.7871 | TO-15A | Regular monitor | 2-Propanone (acetone) | 4.9 |  | No
2023-01-03 | 11:10 | 2023-01-04 | 11:10 | F9 | 33.582 | 86.7871 | TO-15A | Regular monitor | Acetonitrile (cyanomethane) |  |  | Yes | 0.84
2023-01-03 | 11:10 | 2023-01-04 | 11:10 | F9 | 33.582 | 86.7871 | TO-15A | Regular monitor | 2-Propenal (acrolein) |  |  | Yes | 0.37
2023-01-03 | 11:10 | 2023-01-04 | 11:10 | F9 | 33.582 | 86.7871 | TO-15A | Regular monitor | 2-Propenenitrile (acrylonitrile) |  |  | Yes | 0.35
2023-01-03 | 11:10 | 2023-01-04 | 11:10 | F9 | 33.582 | 86.7871 | TO-15A | Regular monitor | Benzene | 0 | Yes | Yes | 0.51
2023-01-03 | 11:10 | 2023-01-04 | 11:10 | F9 | 33.582 | 86.7871 | TO-15A | Regular monitor | Chloromethylbenzene (benzyl chloride) |  |  | Yes | 0.83
2023-01-03 | 11:10 | 2023-01-04 | 11:10 | F9 | 33.582 | 86.7871 | TO-15A | Regular monitor | Bromodichloromethane |  |  | Yes | 1.1
2023-01-03 | 11:10 | 2023-01-04 | 11:10 | F9 | 33.582 | 86.7871 | TO-15A | Regular monitor | Tribromomethane (bromoform) |  |  | Yes | 1.7
2023-01-03 | 11:10 | 2023-01-04 | 11:10 | F9 | 33.582 | 86.7871 | TO-15A | Regular monitor | Bromomethane (methyl bromide) |  |  | Yes | 0.62
2023-01-03 | 11:10 | 2023-01-04 | 11:10 | F9 | 33.582 | 86.7871 | TO-15A | Regular monitor | Carbon disulfide (methanedithione) |  |  | Yes | 1.6
2023-01-03 | 11:10 | 2023-01-04 | 11:10 | F9 | 33.582 | 86.7871 | TO-15A | Regular monitor | Carbon tetrachloride (tetrachloromethane) |  |  | Yes | 1
2023-01-03 | 11:10 | 2023-01-04 | 11:10 | F9 | 33.582 | 86.7871 | TO-15A | Regular monitor | Chlorobenzene |  |  | Yes | 0.74
2023-01-03 | 11:10 | 2023-01-04 | 11:10 | F9 | 33.582 | 86.7871 | TO-15A | Regular monitor | Chloroethane (ethyl chloride) |  |  | Yes | 0.42
2023-01-03 | 11:10 | 2023-01-04 | 11:10 | F9 | 33.582 | 86.7871 | TO-15A | Regular monitor | Trichloromethane (chloroform) |  |  | Yes | 0.78
2023-01-03 | 11:10 | 2023-01-04 | 11:10 | F9 | 33.582 | 86.7871 | TO-15A | Regular monitor | Chloromethane (methyl chloride) | 1.2 |  | No
2023-01-03 | 11:10 | 2023-01-04 | 11:10 | F9 | 33.582 | 86.7871 | TO-15A | Regular monitor | Isopropylbenzene (cumene) |  |  | Yes | 0.79
2023-01-03 | 11:10 | 2023-01-04 | 11:10 | F9 | 33.582 | 86.7871 | TO-15A | Regular monitor | Cyclohexane |  |  | Yes | 0.55
2023-01-03 | 11:10 | 2023-01-04 | 11:10 | F9 | 33.582 | 86.7871 | TO-15A | Regular monitor | Dibromochloromethane (chlorodibromomethane) |  |  | Yes | 1.4
2023-01-03 | 11:10 | 2023-01-04 | 11:10 | F9 | 33.582 | 86.7871 | TO-15A | Regular monitor | Ethyl acetate |  |  | Yes | 0.58
2023-01-03 | 11:10 | 2023-01-04 | 11:10 | F9 | 33.582 | 86.7871 | TO-15A | Regular monitor | Ethylbenzene |  |  | Yes | 0.69
2023-01-03 | 11:10 | 2023-01-04 | 11:10 | F9 | 33.582 | 86.7871 | TO-15A | Regular monitor | Trichlorofluoromethane (Freon 11) | 1.4 |  | No
2023-01-03 | 11:10 | 2023-01-04 | 11:10 | F9 | 33.582 | 86.7871 | TO-15A | Regular monitor | 1,1,2-Trichlorotrifluoroethane (Freon 113) |  |  | Yes | 1.2
2023-01-03 | 11:10 | 2023-01-04 | 11:10 | F9 | 33.582 | 86.7871 | TO-15A | Regular monitor | 1,2-Dichlorotetrafluoroethane (Freon 114) |  |  | Yes | 1.1
2023-01-03 | 11:10 | 2023-01-04 | 11:10 | F9 | 33.582 | 86.7871 | TO-15A | Regular monitor | Dichlorodifluoromethane (Freon 12) | 2.5 |  | No
2023-01-03 | 11:10 | 2023-01-04 | 11:10 | F9 | 33.582 | 86.7871 | TO-15A | Regular monitor | Heptane |  |  | Yes | 0.66
2023-01-03 | 11:10 | 2023-01-04 | 11:10 | F9 | 33.582 | 86.7871 | TO-15A | Regular monitor | Hexachlorobutadiene (hexachloro-1,3-butadiene) |  |  | Yes | 1.7
2023-01-03 | 11:10 | 2023-01-04 | 11:10 | F9 | 33.582 | 86.7871 | TO-15A | Regular monitor | Hexane |  |  | Yes | 0.56
2023-01-03 | 11:10 | 2023-01-04 | 11:10 | F9 | 33.582 | 86.7871 | TO-15A | Regular monitor | 2-Propanol (isopropanol) |  |  | Yes | 1.2
2023-01-03 | 11:10 | 2023-01-04 | 11:10 | F9 | 33.582 | 86.7871 | TO-15A | Regular monitor | 2-Hexanone (methyl butyl ketone, MBK) |  |  | Yes | 0.66
2023-01-03 | 11:10 | 2023-01-04 | 11:10 | F9 | 33.582 | 86.7871 | TO-15A | Regular monitor | 2-Butanone (methyl ethyl ketone, MEK) | 0.53 |  | No
2023-01-03 | 11:10 | 2023-01-04 | 11:10 | F9 | 33.582 | 86.7871 | TO-15A | Regular monitor | 4-Methyl-2-pentanone (methyl isobutyl ketone, MIBK) |  |  | Yes | 0.66
2023-01-03 | 11:10 | 2023-01-04 | 11:10 | F9 | 33.582 | 86.7871 | TO-15A | Regular monitor | Methyl methacrylate (methyl 2-methylprop-2-enoate) |  |  | Yes | 0.66
2023-01-03 | 11:10 | 2023-01-04 | 11:10 | F9 | 33.582 | 86.7871 | TO-15A | Regular monitor | 2-Methoxy-2-methylpropane (methyl tert-butyl ether, MTBE) |  |  | Yes | 0.58
2023-01-03 | 11:10 | 2023-01-04 | 11:10 | F9 | 33.582 | 86.7871 | TO-15A | Regular monitor | Dichloromethane (methylene chloride) |  |  | Yes | 0.56
2023-01-12 | 15:28 | 2023-01-13 | 15:37 | F9a | 33.5821 | 86.7826 | TO-13A | Regular monitor | Naphthalene (naphthene) | 0 | Yes | Yes | 0.017
2023-01-03 | 11:10 | 2023-01-04 | 11:10 | F9 | 33.582 | 86.7871 | TO-15A | Regular monitor | Propene (propylene) |  |  | Yes | 0.86
2023-01-03 | 11:10 | 2023-01-04 | 11:10 | F9 | 33.582 | 86.7871 | TO-15A | Regular monitor | Styrene (vinylbenzene) |  |  | Yes | 0.68
2023-01-03 | 11:10 | 2023-01-04 | 11:10 | F9 | 33.582 | 86.7871 | TO-15A | Regular monitor | Tetrahydrofuran (oxolane) |  |  | Yes | 0.47
2023-01-03 | 11:10 | 2023-01-04 | 11:10 | F9 | 33.582 | 86.7871 | TO-15A | Regular monitor | Toluene (methylbenzene) | 0.63 |  | No
2023-01-03 | 11:10 | 2023-01-04 | 11:10 | F9 | 33.582 | 86.7871 | TO-15A | Regular monitor | 1,1,2-Trichloroethene (trichloroethylene) |  |  | Yes | 0.86
2023-01-03 | 11:10 | 2023-01-04 | 11:10 | F9 | 33.582 | 86.7871 | TO-15A | Regular monitor | Ethenyl acetate (vinyl acetate) |  |  | Yes | 0.56
2023-01-03 | 11:10 | 2023-01-04 | 11:10 | F9 | 33.582 | 86.7871 | TO-15A | Regular monitor | Chloroethene (vinyl chloride) |  |  | Yes | 0.41
2023-01-03 | 11:10 | 2023-01-04 | 11:10 | F9 | 33.582 | 86.7871 | TO-15A | Regular monitor | cis-1,2-Dichloroethene (cis-1,2-dichloroethylene) |  |  | Yes | 0.63
2023-01-03 | 11:10 | 2023-01-04 | 11:10 | F9 | 33.582 | 86.7871 | TO-15A | Regular monitor | cis-1,3-Dichloropropene (cis-1,3-dichloropropylene) |  |  | Yes | 0.73
2023-01-03 | 11:10 | 2023-01-04 | 11:10 | F9 | 33.582 | 86.7871 | TO-15A | Regular monitor | Other (specify in explanation) |  |  | Yes | 1.4 |  | M&P-xylenes
2023-01-03 | 11:10 | 2023-01-04 | 11:10 | F9 | 33.582 | 86.7871 | TO-15A | Regular monitor | n-Propylbenzene |  |  | Yes | 0.79
2023-01-03 | 11:10 | 2023-01-04 | 11:10 | F9 | 33.582 | 86.7871 | TO-15A | Regular monitor | o-Xylene (1,2-xylene) |  |  | Yes | 0.69
2023-01-03 | 11:10 | 2023-01-04 | 11:10 | F9 | 33.582 | 86.7871 | TO-15A | Regular monitor | 2-Methyl-2-propanol (tert-butyl alcohol, TBA) |  |  | Yes | 1.5
2023-01-03 | 11:10 | 2023-01-04 | 11:10 | F9 | 33.582 | 86.7871 | TO-15A | Regular monitor | trans-1,2-Dichloroethene (trans-1,2-dichloroethylene) |  |  | Yes | 0.63
2023-01-03 | 11:10 | 2023-01-04 | 11:10 | F9 | 33.582 | 86.7871 | TO-15A | Regular monitor | trans-1,3-Dichloropropene (trans-1,3-dichloropropylene) |  |  | Yes | 0.73
2023-01-03 | 10:01 | 2023-01-04 | 10:01 | I1 | 33.5833 | 86.7797 | TO-15A | Regular monitor | 1,1,1-Trichloroethane (methyl chloroform) |  |  | Yes | 0.87
2023-01-03 | 10:01 | 2023-01-04 | 10:01 | I1 | 33.5833 | 86.7797 | TO-15A | Regular monitor | 1,1,2,2-Tetrachloroethane (tetrachloroethane) |  |  | Yes | 1.1
2023-01-03 | 10:01 | 2023-01-04 | 10:01 | I1 | 33.5833 | 86.7797 | TO-15A | Regular monitor | 1,1,2-Trichloroethane |  |  | Yes | 0.87
2023-01-03 | 10:01 | 2023-01-04 | 10:01 | I1 | 33.5833 | 86.7797 | TO-15A | Regular monitor | 1,1-Dichloroethane (ethylidene chloride) |  |  | Yes | 0.65
2023-01-03 | 10:01 | 2023-01-04 | 10:01 | I1 | 33.5833 | 86.7797 | TO-15A | Regular monitor | 1,2,4-Trichlorobenzene |  |  | Yes | 1.2
2023-01-03 | 10:01 | 2023-01-04 | 10:01 | I1 | 33.5833 | 86.7797 | TO-15A | Regular monitor | 1,2,4-Trimethylbenzene (pseudocumene) | 12 |  | No
2023-01-03 | 10:01 | 2023-01-04 | 10:01 | I1 | 33.5833 | 86.7797 | TO-15A | Regular monitor | 1,2-Dibromoethane (ethylene dibromide) |  |  | Yes | 1.2
2023-01-03 | 10:01 | 2023-01-04 | 10:01 | I1 | 33.5833 | 86.7797 | TO-15A | Regular monitor | o-Dichlorobenzene (1,2-dichlorobenzene) |  |  | Yes | 0.96
2023-01-03 | 10:01 | 2023-01-04 | 10:01 | I1 | 33.5833 | 86.7797 | TO-15A | Regular monitor | 1,2-Dichloroethane (ethylene dichloride) |  |  | Yes | 0.65
2023-01-03 | 10:01 | 2023-01-04 | 10:01 | I1 | 33.5833 | 86.7797 | TO-15A | Regular monitor | 1,2-Dichloropropane (propylene dichloride) |  |  | Yes | 0.74
2023-01-03 | 10:01 | 2023-01-04 | 10:01 | I1 | 33.5833 | 86.7797 | TO-15A | Regular monitor | 1,3,5-Trimethylbenzene (mesitylene) | 3.5 |  | No
2023-01-03 | 10:01 | 2023-01-04 | 10:01 | I1 | 33.5833 | 86.7797 | TO-15A | Regular monitor | 1,3-Butadiene (butadiene) |  |  | Yes | 0.35
2023-01-03 | 10:01 | 2023-01-04 | 10:01 | I1 | 33.5833 | 86.7797 | TO-15A | Regular monitor | m-Dichlorobenzene (1,3-dichlorobenzene) |  |  | Yes | 0.96
2023-01-03 | 10:01 | 2023-01-04 | 10:01 | I1 | 33.5833 | 86.7797 | TO-15A | Regular monitor | p-Dichlorobenzene (1,4-dichlorobenzene) |  |  | Yes | 0.96
2023-01-03 | 10:01 | 2023-01-04 | 10:01 | I1 | 33.5833 | 86.7797 | TO-15A | Regular monitor | 1,4-Dioxane (p-dioxane) |  |  | Yes | 0.58
2023-01-03 | 10:01 | 2023-01-04 | 10:01 | I1 | 33.5833 | 86.7797 | TO-15A | Regular monitor | 2-Chlorotoluene (1-chloro-2-methylbenzene) |  |  | Yes | 0.83
2023-01-03 | 10:01 | 2023-01-04 | 10:01 | I1 | 33.5833 | 86.7797 | TO-15A | Regular monitor | 4-Ethyltoluene (1-ethyl-4-methylbenzene) | 3.8 |  | No
2023-01-03 | 10:01 | 2023-01-04 | 10:01 | I1 | 33.5833 | 86.7797 | TO-15A | Regular monitor | 2-Propanone (acetone) | 14 |  | No
2023-01-03 | 10:01 | 2023-01-04 | 10:01 | I1 | 33.5833 | 86.7797 | TO-15A | Regular monitor | Acetonitrile (cyanomethane) |  |  | Yes | 0.84
2023-01-03 | 10:01 | 2023-01-04 | 10:01 | I1 | 33.5833 | 86.7797 | TO-15A | Regular monitor | 2-Propenal (acrolein) |  |  | Yes | 0.37
2023-01-03 | 10:01 | 2023-01-04 | 10:01 | I1 | 33.5833 | 86.7797 | TO-15A | Regular monitor | 2-Propenenitrile (acrylonitrile) |  |  | Yes | 0.35
2023-01-03 | 10:01 | 2023-01-04 | 10:01 | I1 | 33.5833 | 86.7797 | TO-15A | Regular monitor | Benzene | 27 | No | No
2023-01-03 | 10:01 | 2023-01-04 | 10:01 | I1 | 33.5833 | 86.7797 | TO-15A | Regular monitor | Chloromethylbenzene (benzyl chloride) |  |  | Yes | 0.83
2023-01-03 | 10:01 | 2023-01-04 | 10:01 | I1 | 33.5833 | 86.7797 | TO-15A | Regular monitor | Bromodichloromethane |  |  | Yes | 1.1
2023-01-03 | 10:01 | 2023-01-04 | 10:01 | I1 | 33.5833 | 86.7797 | TO-15A | Regular monitor | Tribromomethane (bromoform) |  |  | Yes | 1.7
2023-01-03 | 10:01 | 2023-01-04 | 10:01 | I1 | 33.5833 | 86.7797 | TO-15A | Regular monitor | Bromomethane (methyl bromide) |  |  | Yes | 0.62
2023-01-03 | 10:01 | 2023-01-04 | 10:01 | I1 | 33.5833 | 86.7797 | TO-15A | Regular monitor | Carbon disulfide (methanedithione) |  |  | Yes | 1.6
2023-01-03 | 10:01 | 2023-01-04 | 10:01 | I1 | 33.5833 | 86.7797 | TO-15A | Regular monitor | Carbon tetrachloride (tetrachloromethane) |  |  | Yes | 1
2023-01-03 | 10:01 | 2023-01-04 | 10:01 | I1 | 33.5833 | 86.7797 | TO-15A | Regular monitor | Chlorobenzene |  |  | Yes | 0.74
2023-01-03 | 10:01 | 2023-01-04 | 10:01 | I1 | 33.5833 | 86.7797 | TO-15A | Regular monitor | Chloroethane (ethyl chloride) |  |  | Yes | 0.42
2023-01-03 | 10:01 | 2023-01-04 | 10:01 | I1 | 33.5833 | 86.7797 | TO-15A | Regular monitor | Trichloromethane (chloroform) |  |  | Yes | 0.78
2023-01-03 | 10:01 | 2023-01-04 | 10:01 | I1 | 33.5833 | 86.7797 | TO-15A | Regular monitor | Chloromethane (methyl chloride) | 1.2 |  | No
2023-01-03 | 10:01 | 2023-01-04 | 10:01 | I1 | 33.5833 | 86.7797 | TO-15A | Regular monitor | Isopropylbenzene (cumene) |  |  | Yes | 0.79
2023-01-03 | 10:01 | 2023-01-04 | 10:01 | I1 | 33.5833 | 86.7797 | TO-15A | Regular monitor | Cyclohexane |  |  | Yes | 0.55
2023-01-03 | 10:01 | 2023-01-04 | 10:01 | I1 | 33.5833 | 86.7797 | TO-15A | Regular monitor | Dibromochloromethane (chlorodibromomethane) |  |  | Yes | 1.4
2023-01-03 | 10:01 | 2023-01-04 | 10:01 | I1 | 33.5833 | 86.7797 | TO-15A | Regular monitor | Ethyl acetate |  |  | Yes | 0.58
2023-01-03 | 10:01 | 2023-01-04 | 10:01 | I1 | 33.5833 | 86.7797 | TO-15A | Regular monitor | Ethylbenzene | 2.5 |  | No
2023-01-03 | 10:01 | 2023-01-04 | 10:01 | I1 | 33.5833 | 86.7797 | TO-15A | Regular monitor | Trichlorofluoromethane (Freon 11) | 1.3 |  | No
2023-01-03 | 10:01 | 2023-01-04 | 10:01 | I1 | 33.5833 | 86.7797 | TO-15A | Regular monitor | 1,1,2-Trichlorotrifluoroethane (Freon 113) |  |  | Yes | 1.2
2023-01-03 | 10:01 | 2023-01-04 | 10:01 | I1 | 33.5833 | 86.7797 | TO-15A | Regular monitor | 1,2-Dichlorotetrafluoroethane (Freon 114) |  |  | Yes | 1.1
2023-01-03 | 10:01 | 2023-01-04 | 10:01 | I1 | 33.5833 | 86.7797 | TO-15A | Regular monitor | Dichlorodifluoromethane (Freon 12) | 2.4 |  | No
2023-01-03 | 10:01 | 2023-01-04 | 10:01 | I1 | 33.5833 | 86.7797 | TO-15A | Regular monitor | Heptane |  |  | Yes | 0.66
2023-01-03 | 10:01 | 2023-01-04 | 10:01 | I1 | 33.5833 | 86.7797 | TO-15A | Regular monitor | Hexachlorobutadiene (hexachloro-1,3-butadiene) |  |  | Yes | 1.7
2023-01-03 | 10:01 | 2023-01-04 | 10:01 | I1 | 33.5833 | 86.7797 | TO-15A | Regular monitor | Hexane |  |  | Yes | 0.56
2023-01-03 | 10:01 | 2023-01-04 | 10:01 | I1 | 33.5833 | 86.7797 | TO-15A | Regular monitor | 2-Propanol (isopropanol) |  |  | Yes | 1.2
2023-01-03 | 10:01 | 2023-01-04 | 10:01 | I1 | 33.5833 | 86.7797 | TO-15A | Regular monitor | 2-Hexanone (methyl butyl ketone, MBK) |  |  | Yes | 0.66
2023-01-03 | 10:01 | 2023-01-04 | 10:01 | I1 | 33.5833 | 86.7797 | TO-15A | Regular monitor | 2-Butanone (methyl ethyl ketone, MEK) | 0.55 |  | No
2023-01-03 | 10:01 | 2023-01-04 | 10:01 | I1 | 33.5833 | 86.7797 | TO-15A | Regular monitor | 4-Methyl-2-pentanone (methyl isobutyl ketone, MIBK) | 3.9 |  | No
2023-01-03 | 10:01 | 2023-01-04 | 10:01 | I1 | 33.5833 | 86.7797 | TO-15A | Regular monitor | Methyl methacrylate (methyl 2-methylprop-2-enoate) |  |  | Yes | 0.66
2023-01-03 | 10:01 | 2023-01-04 | 10:01 | I1 | 33.5833 | 86.7797 | TO-15A | Regular monitor | 2-Methoxy-2-methylpropane (methyl tert-butyl ether, MTBE) |  |  | Yes | 0.58
2023-01-03 | 10:01 | 2023-01-04 | 10:01 | I1 | 33.5833 | 86.7797 | TO-15A | Regular monitor | Dichloromethane (methylene chloride) |  |  | Yes | 0.56
2023-01-12 | 14:42 | 2023-01-13 | 14:46 | I1 | 33.5833 | 86.7797 | TO-13A | Regular monitor | Naphthalene (naphthene) | 5.1 | No | No
2023-01-03 | 10:01 | 2023-01-04 | 10:01 | I1 | 33.5833 | 86.7797 | TO-15A | Regular monitor | Propene (propylene) | 2.3 |  | No
2023-01-03 | 10:01 | 2023-01-04 | 10:01 | I1 | 33.5833 | 86.7797 | TO-15A | Regular monitor | Styrene (vinylbenzene) |  |  | Yes | 0.68
2023-01-03 | 10:01 | 2023-01-04 | 10:01 | I1 | 33.5833 | 86.7797 | TO-15A | Regular monitor | Tetrahydrofuran (oxolane) |  |  | Yes | 0.47
2023-01-03 | 10:01 | 2023-01-04 | 10:01 | I1 | 33.5833 | 86.7797 | TO-15A | Regular monitor | Toluene (methylbenzene) | 5.4 |  | No
2023-01-03 | 10:01 | 2023-01-04 | 10:01 | I1 | 33.5833 | 86.7797 | TO-15A | Regular monitor | 1,1,2-Trichloroethene (trichloroethylene) |  |  | Yes | 0.86
2023-01-03 | 10:01 | 2023-01-04 | 10:01 | I1 | 33.5833 | 86.7797 | TO-15A | Regular monitor | Ethenyl acetate (vinyl acetate) |  |  | Yes | 0.56
2023-01-03 | 10:01 | 2023-01-04 | 10:01 | I1 | 33.5833 | 86.7797 | TO-15A | Regular monitor | Chloroethene (vinyl chloride) |  |  | Yes | 0.41
2023-01-03 | 10:01 | 2023-01-04 | 10:01 | I1 | 33.5833 | 86.7797 | TO-15A | Regular monitor | cis-1,2-Dichloroethene (cis-1,2-dichloroethylene) |  |  | Yes | 0.63
2023-01-03 | 10:01 | 2023-01-04 | 10:01 | I1 | 33.5833 | 86.7797 | TO-15A | Regular monitor | cis-1,3-Dichloropropene (cis-1,3-dichloropropylene) |  |  | Yes | 0.73
2023-01-03 | 10:01 | 2023-01-04 | 10:01 | I1 | 33.5833 | 86.7797 | TO-15A | Regular monitor | Other (specify in explanation) | 9.5 |  | No |  |  | M&P-xylenes
2023-01-03 | 10:01 | 2023-01-04 | 10:01 | I1 | 33.5833 | 86.7797 | TO-15A | Regular monitor | n-Propylbenzene | 2.9 |  | No
2023-01-03 | 10:01 | 2023-01-04 | 10:01 | I1 | 33.5833 | 86.7797 | TO-15A | Regular monitor | o-Xylene (1,2-xylene) | 3.3 |  | No
2023-01-03 | 10:01 | 2023-01-04 | 10:01 | I1 | 33.5833 | 86.7797 | TO-15A | Regular monitor | 2-Methyl-2-propanol (tert-butyl alcohol, TBA) |  |  | Yes | 1.5
2023-01-03 | 10:01 | 2023-01-04 | 10:01 | I1 | 33.5833 | 86.7797 | TO-15A | Regular monitor | trans-1,2-Dichloroethene (trans-1,2-dichloroethylene) |  |  | Yes | 0.63
2023-01-03 | 10:01 | 2023-01-04 | 10:01 | I1 | 33.5833 | 86.7797 | TO-15A | Regular monitor | trans-1,3-Dichloropropene (trans-1,3-dichloropropylene) |  |  | Yes | 0.73
2023-01-03 | 10:20 | 2023-01-04 | 10:25 | I2 | 33.5831 | 86.7805 | TO-15A | Regular monitor | 1,1,1-Trichloroethane (methyl chloroform) |  |  | Yes | 0.87
2023-01-03 | 10:20 | 2023-01-04 | 10:25 | I2 | 33.5831 | 86.7805 | TO-15A | Regular monitor | 1,1,2,2-Tetrachloroethane (tetrachloroethane) |  |  | Yes | 1.1
2023-01-03 | 10:20 | 2023-01-04 | 10:25 | I2 | 33.5831 | 86.7805 | TO-15A | Regular monitor | 1,1,2-Trichloroethane |  |  | Yes | 0.87
2023-01-03 | 10:20 | 2023-01-04 | 10:25 | I2 | 33.5831 | 86.7805 | TO-15A | Regular monitor | 1,1-Dichloroethane (ethylidene chloride) |  |  | Yes | 0.65
2023-01-03 | 10:20 | 2023-01-04 | 10:25 | I2 | 33.5831 | 86.7805 | TO-15A | Regular monitor | 1,2,4-Trichlorobenzene |  |  | Yes | 1.2
2023-01-03 | 10:20 | 2023-01-04 | 10:25 | I2 | 33.5831 | 86.7805 | TO-15A | Regular monitor | 1,2,4-Trimethylbenzene (pseudocumene) | 1.1 |  | No
2023-01-03 | 10:20 | 2023-01-04 | 10:25 | I2 | 33.5831 | 86.7805 | TO-15A | Regular monitor | 1,2-Dibromoethane (ethylene dibromide) |  |  | Yes | 1.2
2023-01-03 | 10:20 | 2023-01-04 | 10:25 | I2 | 33.5831 | 86.7805 | TO-15A | Regular monitor | o-Dichlorobenzene (1,2-dichlorobenzene) |  |  | Yes | 0.96
2023-01-03 | 10:20 | 2023-01-04 | 10:25 | I2 | 33.5831 | 86.7805 | TO-15A | Regular monitor | 1,2-Dichloroethane (ethylene dichloride) |  |  | Yes | 0.65
2023-01-03 | 10:20 | 2023-01-04 | 10:25 | I2 | 33.5831 | 86.7805 | TO-15A | Regular monitor | 1,2-Dichloropropane (propylene dichloride) |  |  | Yes | 0.74
2023-01-03 | 10:20 | 2023-01-04 | 10:25 | I2 | 33.5831 | 86.7805 | TO-15A | Regular monitor | 1,3,5-Trimethylbenzene (mesitylene) |  |  | Yes | 0.79
2023-01-03 | 10:20 | 2023-01-04 | 10:25 | I2 | 33.5831 | 86.7805 | TO-15A | Regular monitor | 1,3-Butadiene (butadiene) |  |  | Yes | 0.35
2023-01-03 | 10:20 | 2023-01-04 | 10:25 | I2 | 33.5831 | 86.7805 | TO-15A | Regular monitor | m-Dichlorobenzene (1,3-dichlorobenzene) |  |  | Yes | 0.96
2023-01-03 | 10:20 | 2023-01-04 | 10:25 | I2 | 33.5831 | 86.7805 | TO-15A | Regular monitor | p-Dichlorobenzene (1,4-dichlorobenzene) | 1.1 |  | No
2023-01-03 | 10:20 | 2023-01-04 | 10:25 | I2 | 33.5831 | 86.7805 | TO-15A | Regular monitor | 1,4-Dioxane (p-dioxane) |  |  | Yes | 0.58
2023-01-03 | 10:20 | 2023-01-04 | 10:25 | I2 | 33.5831 | 86.7805 | TO-15A | Regular monitor | 2-Chlorotoluene (1-chloro-2-methylbenzene) |  |  | Yes | 0.83
2023-01-03 | 10:20 | 2023-01-04 | 10:25 | I2 | 33.5831 | 86.7805 | TO-15A | Regular monitor | 4-Ethyltoluene (1-ethyl-4-methylbenzene) |  |  | Yes | 0.79
2023-01-03 | 10:20 | 2023-01-04 | 10:25 | I2 | 33.5831 | 86.7805 | TO-15A | Regular monitor | 2-Propanone (acetone) | 6.4 |  | No
2023-01-03 | 10:20 | 2023-01-04 | 10:25 | I2 | 33.5831 | 86.7805 | TO-15A | Regular monitor | Acetonitrile (cyanomethane) |  |  | Yes | 0.84
2023-01-03 | 10:20 | 2023-01-04 | 10:25 | I2 | 33.5831 | 86.7805 | TO-15A | Regular monitor | 2-Propenal (acrolein) |  |  | Yes | 0.37
2023-01-03 | 10:20 | 2023-01-04 | 10:25 | I2 | 33.5831 | 86.7805 | TO-15A | Regular monitor | 2-Propenenitrile (acrylonitrile) |  |  | Yes | 0.35
2023-01-03 | 10:20 | 2023-01-04 | 10:25 | I2 | 33.5831 | 86.7805 | TO-15A | Regular monitor | Benzene | 14 | No | No
2023-01-03 | 10:20 | 2023-01-04 | 10:25 | I2 | 33.5831 | 86.7805 | TO-15A | Regular monitor | Chloromethylbenzene (benzyl chloride) |  |  | Yes | 0.83
2023-01-03 | 10:20 | 2023-01-04 | 10:25 | I2 | 33.5831 | 86.7805 | TO-15A | Regular monitor | Bromodichloromethane |  |  | Yes | 1.1
2023-01-03 | 10:20 | 2023-01-04 | 10:25 | I2 | 33.5831 | 86.7805 | TO-15A | Regular monitor | Tribromomethane (bromoform) |  |  | Yes | 1.7
2023-01-03 | 10:20 | 2023-01-04 | 10:25 | I2 | 33.5831 | 86.7805 | TO-15A | Regular monitor | Bromomethane (methyl bromide) |  |  | Yes | 0.62
2023-01-03 | 10:20 | 2023-01-04 | 10:25 | I2 | 33.5831 | 86.7805 | TO-15A | Regular monitor | Carbon disulfide (methanedithione) |  |  | Yes | 1.6
2023-01-03 | 10:20 | 2023-01-04 | 10:25 | I2 | 33.5831 | 86.7805 | TO-15A | Regular monitor | Carbon tetrachloride (tetrachloromethane) |  |  | Yes | 1
2023-01-03 | 10:20 | 2023-01-04 | 10:25 | I2 | 33.5831 | 86.7805 | TO-15A | Regular monitor | Chlorobenzene |  |  | Yes | 0.74
2023-01-03 | 10:20 | 2023-01-04 | 10:25 | I2 | 33.5831 | 86.7805 | TO-15A | Regular monitor | Chloroethane (ethyl chloride) |  |  | Yes | 0.42
2023-01-03 | 10:20 | 2023-01-04 | 10:25 | I2 | 33.5831 | 86.7805 | TO-15A | Regular monitor | Trichloromethane (chloroform) |  |  | Yes | 0.78
2023-01-03 | 10:20 | 2023-01-04 | 10:25 | I2 | 33.5831 | 86.7805 | TO-15A | Regular monitor | Chloromethane (methyl chloride) | 1.1 |  | No
2023-01-03 | 10:20 | 2023-01-04 | 10:25 | I2 | 33.5831 | 86.7805 | TO-15A | Regular monitor | Isopropylbenzene (cumene) |  |  | Yes | 0.79
2023-01-03 | 10:20 | 2023-01-04 | 10:25 | I2 | 33.5831 | 86.7805 | TO-15A | Regular monitor | Cyclohexane |  |  | Yes | 0.55
2023-01-03 | 10:20 | 2023-01-04 | 10:25 | I2 | 33.5831 | 86.7805 | TO-15A | Regular monitor | Dibromochloromethane (chlorodibromomethane) |  |  | Yes | 1.4
2023-01-03 | 10:20 | 2023-01-04 | 10:25 | I2 | 33.5831 | 86.7805 | TO-15A | Regular monitor | Ethyl acetate |  |  | Yes | 0.58
2023-01-03 | 10:20 | 2023-01-04 | 10:25 | I2 | 33.5831 | 86.7805 | TO-15A | Regular monitor | Ethylbenzene |  |  | Yes | 0.69
2023-01-03 | 10:20 | 2023-01-04 | 10:25 | I2 | 33.5831 | 86.7805 | TO-15A | Regular monitor | Trichlorofluoromethane (Freon 11) | 1.2 |  | No
2023-01-03 | 10:20 | 2023-01-04 | 10:25 | I2 | 33.5831 | 86.7805 | TO-15A | Regular monitor | 1,1,2-Trichlorotrifluoroethane (Freon 113) |  |  | Yes | 1.2
2023-01-03 | 10:20 | 2023-01-04 | 10:25 | I2 | 33.5831 | 86.7805 | TO-15A | Regular monitor | 1,2-Dichlorotetrafluoroethane (Freon 114) |  |  | Yes | 1.1
2023-01-03 | 10:20 | 2023-01-04 | 10:25 | I2 | 33.5831 | 86.7805 | TO-15A | Regular monitor | Dichlorodifluoromethane (Freon 12) | 2.2 |  | No
2023-01-03 | 10:20 | 2023-01-04 | 10:25 | I2 | 33.5831 | 86.7805 | TO-15A | Regular monitor | Heptane |  |  | Yes | 0.66
2023-01-03 | 10:20 | 2023-01-04 | 10:25 | I2 | 33.5831 | 86.7805 | TO-15A | Regular monitor | Hexachlorobutadiene (hexachloro-1,3-butadiene) |  |  | Yes | 1.7
2023-01-03 | 10:20 | 2023-01-04 | 10:25 | I2 | 33.5831 | 86.7805 | TO-15A | Regular monitor | Hexane |  |  | Yes | 0.56
2023-01-03 | 10:20 | 2023-01-04 | 10:25 | I2 | 33.5831 | 86.7805 | TO-15A | Regular monitor | 2-Propanol (isopropanol) |  |  | Yes | 1.2
2023-01-03 | 10:20 | 2023-01-04 | 10:25 | I2 | 33.5831 | 86.7805 | TO-15A | Regular monitor | 2-Hexanone (methyl butyl ketone, MBK) |  |  | Yes | 0.66
2023-01-03 | 10:20 | 2023-01-04 | 10:25 | I2 | 33.5831 | 86.7805 | TO-15A | Regular monitor | 2-Butanone (methyl ethyl ketone, MEK) | 0.57 |  | No
2023-01-03 | 10:20 | 2023-01-04 | 10:25 | I2 | 33.5831 | 86.7805 | TO-15A | Regular monitor | 4-Methyl-2-pentanone (methyl isobutyl ketone, MIBK) |  |  | Yes | 0.66
2023-01-03 | 10:20 | 2023-01-04 | 10:25 | I2 | 33.5831 | 86.7805 | TO-15A | Regular monitor | Methyl methacrylate (methyl 2-methylprop-2-enoate) |  |  | Yes | 0.66
2023-01-03 | 10:20 | 2023-01-04 | 10:25 | I2 | 33.5831 | 86.7805 | TO-15A | Regular monitor | 2-Methoxy-2-methylpropane (methyl tert-butyl ether, MTBE) |  |  | Yes | 0.58
2023-01-03 | 10:20 | 2023-01-04 | 10:25 | I2 | 33.5831 | 86.7805 | TO-15A | Regular monitor | Dichloromethane (methylene chloride) | 1.1 |  | No
2023-01-12 | 14:49 | 2023-01-13 | 15:00 | I2 | 33.5831 | 86.7805 | TO-13A | Regular monitor | Naphthalene (naphthene) | 0.172 | No | No
2023-01-03 | 10:20 | 2023-01-04 | 10:25 | I2 | 33.5831 | 86.7805 | TO-15A | Regular monitor | Propene (propylene) | 1.9 |  | No
2023-01-03 | 10:20 | 2023-01-04 | 10:25 | I2 | 33.5831 | 86.7805 | TO-15A | Regular monitor | Styrene (vinylbenzene) |  |  | Yes | 0.68
2023-01-03 | 10:20 | 2023-01-04 | 10:25 | I2 | 33.5831 | 86.7805 | TO-15A | Regular monitor | Tetrahydrofuran (oxolane) |  |  | Yes | 0.47
2023-01-03 | 10:20 | 2023-01-04 | 10:25 | I2 | 33.5831 | 86.7805 | TO-15A | Regular monitor | Toluene (methylbenzene) | 2.9 |  | No
2023-01-03 | 10:20 | 2023-01-04 | 10:25 | I2 | 33.5831 | 86.7805 | TO-15A | Regular monitor | 1,1,2-Trichloroethene (trichloroethylene) |  |  | Yes | 0.86
2023-01-03 | 10:20 | 2023-01-04 | 10:25 | I2 | 33.5831 | 86.7805 | TO-15A | Regular monitor | Ethenyl acetate (vinyl acetate) |  |  | Yes | 0.56
2023-01-03 | 10:20 | 2023-01-04 | 10:25 | I2 | 33.5831 | 86.7805 | TO-15A | Regular monitor | Chloroethene (vinyl chloride) |  |  | Yes | 0.41
2023-01-03 | 10:20 | 2023-01-04 | 10:25 | I2 | 33.5831 | 86.7805 | TO-15A | Regular monitor | cis-1,2-Dichloroethene (cis-1,2-dichloroethylene) |  |  | Yes | 0.63
2023-01-03 | 10:20 | 2023-01-04 | 10:25 | I2 | 33.5831 | 86.7805 | TO-15A | Regular monitor | cis-1,3-Dichloropropene (cis-1,3-dichloropropylene) |  |  | Yes | 0.73
2023-01-03 | 10:20 | 2023-01-04 | 10:25 | I2 | 33.5831 | 86.7805 | TO-15A | Regular monitor | Other (specify in explanation) | 1.8 |  | No |  |  | M&P-xylenes
2023-01-03 | 10:20 | 2023-01-04 | 10:25 | I2 | 33.5831 | 86.7805 | TO-15A | Regular monitor | n-Propylbenzene |  |  | Yes | 0.79
2023-01-03 | 10:20 | 2023-01-04 | 10:25 | I2 | 33.5831 | 86.7805 | TO-15A | Regular monitor | o-Xylene (1,2-xylene) | 0.7 |  | No
2023-01-03 | 10:20 | 2023-01-04 | 10:25 | I2 | 33.5831 | 86.7805 | TO-15A | Regular monitor | 2-Methyl-2-propanol (tert-butyl alcohol, TBA) |  |  | Yes | 1.5
2023-01-03 | 10:20 | 2023-01-04 | 10:25 | I2 | 33.5831 | 86.7805 | TO-15A | Regular monitor | trans-1,2-Dichloroethene (trans-1,2-dichloroethylene) |  |  | Yes | 0.63
2023-01-03 | 10:20 | 2023-01-04 | 10:25 | I2 | 33.5831 | 86.7805 | TO-15A | Regular monitor | trans-1,3-Dichloropropene (trans-1,3-dichloropropylene) |  |  | Yes | 0.73
2023-01-03 | 11:10 | 2023-01-04 | 11:10 | F9 | 33.582 | 86.7871 | TO-15A | Duplicate | 1,1,1-Trichloroethane (methyl chloroform) |  |  | Yes | 0.87
2023-01-03 | 11:10 | 2023-01-04 | 11:10 | F9 | 33.582 | 86.7871 | TO-15A | Duplicate | 1,1,2,2-Tetrachloroethane (tetrachloroethane) |  |  | Yes | 1.1
2023-01-03 | 11:10 | 2023-01-04 | 11:10 | F9 | 33.582 | 86.7871 | TO-15A | Duplicate | 1,1,2-Trichloroethane |  |  | Yes | 0.87
2023-01-03 | 11:10 | 2023-01-04 | 11:10 | F9 | 33.582 | 86.7871 | TO-15A | Duplicate | 1,1-Dichloroethane (ethylidene chloride) |  |  | Yes | 0.65
2023-01-03 | 11:10 | 2023-01-04 | 11:10 | F9 | 33.582 | 86.7871 | TO-15A | Duplicate | 1,2,4-Trichlorobenzene |  |  | Yes | 1.2
2023-01-03 | 11:10 | 2023-01-04 | 11:10 | F9 | 33.582 | 86.7871 | TO-15A | Duplicate | 1,2,4-Trimethylbenzene (pseudocumene) |  |  | Yes | 0.79
2023-01-03 | 11:10 | 2023-01-04 | 11:10 | F9 | 33.582 | 86.7871 | TO-15A | Duplicate | 1,2-Dibromoethane (ethylene dibromide) |  |  | Yes | 1.2
2023-01-03 | 11:10 | 2023-01-04 | 11:10 | F9 | 33.582 | 86.7871 | TO-15A | Duplicate | o-Dichlorobenzene (1,2-dichlorobenzene) |  |  | Yes | 0.96
2023-01-03 | 11:10 | 2023-01-04 | 11:10 | F9 | 33.582 | 86.7871 | TO-15A | Duplicate | 1,2-Dichloroethane (ethylene dichloride) |  |  | Yes | 0.65
2023-01-03 | 11:10 | 2023-01-04 | 11:10 | F9 | 33.582 | 86.7871 | TO-15A | Duplicate | 1,2-Dichloropropane (propylene dichloride) |  |  | Yes | 0.74
2023-01-03 | 11:10 | 2023-01-04 | 11:10 | F9 | 33.582 | 86.7871 | TO-15A | Duplicate | 1,3,5-Trimethylbenzene (mesitylene) |  |  | Yes | 0.79
2023-01-03 | 11:10 | 2023-01-04 | 11:10 | F9 | 33.582 | 86.7871 | TO-15A | Duplicate | 1,3-Butadiene (butadiene) |  |  | Yes | 0.35
2023-01-03 | 11:10 | 2023-01-04 | 11:10 | F9 | 33.582 | 86.7871 | TO-15A | Duplicate | m-Dichlorobenzene (1,3-dichlorobenzene) |  |  | Yes | 0.96
2023-01-03 | 11:10 | 2023-01-04 | 11:10 | F9 | 33.582 | 86.7871 | TO-15A | Duplicate | p-Dichlorobenzene (1,4-dichlorobenzene) | 2.4 |  | No
2023-01-03 | 11:10 | 2023-01-04 | 11:10 | F9 | 33.582 | 86.7871 | TO-15A | Duplicate | 1,4-Dioxane (p-dioxane) |  |  | Yes | 0.58
2023-01-03 | 11:10 | 2023-01-04 | 11:10 | F9 | 33.582 | 86.7871 | TO-15A | Duplicate | 2-Chlorotoluene (1-chloro-2-methylbenzene) |  |  | Yes | 0.83
2023-01-03 | 11:10 | 2023-01-04 | 11:10 | F9 | 33.582 | 86.7871 | TO-15A | Duplicate | 4-Ethyltoluene (1-ethyl-4-methylbenzene) |  |  | Yes | 0.79
2023-01-03 | 11:10 | 2023-01-04 | 11:10 | F9 | 33.582 | 86.7871 | TO-15A | Duplicate | 2-Propanone (acetone) | 6 |  | No
2023-01-03 | 11:10 | 2023-01-04 | 11:10 | F9 | 33.582 | 86.7871 | TO-15A | Duplicate | Acetonitrile (cyanomethane) |  |  | Yes | 0.84
2023-01-03 | 11:10 | 2023-01-04 | 11:10 | F9 | 33.582 | 86.7871 | TO-15A | Duplicate | 2-Propenal (acrolein) |  |  | Yes | 0.37
2023-01-03 | 11:10 | 2023-01-04 | 11:10 | F9 | 33.582 | 86.7871 | TO-15A | Duplicate | 2-Propenenitrile (acrylonitrile) |  |  | Yes | 0.35
2023-01-03 | 11:10 | 2023-01-04 | 11:10 | F9 | 33.582 | 86.7871 | TO-15A | Duplicate | Benzene |  |  | Yes | 0.51
2023-01-03 | 11:10 | 2023-01-04 | 11:10 | F9 | 33.582 | 86.7871 | TO-15A | Duplicate | Chloromethylbenzene (benzyl chloride) |  |  | Yes | 0.83
2023-01-03 | 11:10 | 2023-01-04 | 11:10 | F9 | 33.582 | 86.7871 | TO-15A | Duplicate | Bromodichloromethane |  |  | Yes | 1.1
2023-01-03 | 11:10 | 2023-01-04 | 11:10 | F9 | 33.582 | 86.7871 | TO-15A | Duplicate | Tribromomethane (bromoform) |  |  | Yes | 1.7
2023-01-03 | 11:10 | 2023-01-04 | 11:10 | F9 | 33.582 | 86.7871 | TO-15A | Duplicate | Bromomethane (methyl bromide) |  |  | Yes | 0.62
2023-01-03 | 11:10 | 2023-01-04 | 11:10 | F9 | 33.582 | 86.7871 | TO-15A | Duplicate | Carbon disulfide (methanedithione) |  |  | Yes | 1.6
2023-01-03 | 11:10 | 2023-01-04 | 11:10 | F9 | 33.582 | 86.7871 | TO-15A | Duplicate | Carbon tetrachloride (tetrachloromethane) |  |  | Yes | 1
2023-01-03 | 11:10 | 2023-01-04 | 11:10 | F9 | 33.582 | 86.7871 | TO-15A | Duplicate | Chlorobenzene |  |  | Yes | 0.74
2023-01-03 | 11:10 | 2023-01-04 | 11:10 | F9 | 33.582 | 86.7871 | TO-15A | Duplicate | Chloroethane (ethyl chloride) |  |  | Yes | 0.42
2023-01-03 | 11:10 | 2023-01-04 | 11:10 | F9 | 33.582 | 86.7871 | TO-15A | Duplicate | Trichloromethane (chloroform) |  |  | Yes | 0.78
2023-01-03 | 11:10 | 2023-01-04 | 11:10 | F9 | 33.582 | 86.7871 | TO-15A | Duplicate | Chloromethane (methyl chloride) | 1.1 |  | No
2023-01-03 | 11:10 | 2023-01-04 | 11:10 | F9 | 33.582 | 86.7871 | TO-15A | Duplicate | Isopropylbenzene (cumene) |  |  | Yes | 0.79
2023-01-03 | 11:10 | 2023-01-04 | 11:10 | F9 | 33.582 | 86.7871 | TO-15A | Duplicate | Cyclohexane |  |  | Yes | 0.55
2023-01-03 | 11:10 | 2023-01-04 | 11:10 | F9 | 33.582 | 86.7871 | TO-15A | Duplicate | Dibromochloromethane (chlorodibromomethane) |  |  | Yes | 1.4
2023-01-03 | 11:10 | 2023-01-04 | 11:10 | F9 | 33.582 | 86.7871 | TO-15A | Duplicate | Ethyl acetate | 1.2 |  | No
2023-01-03 | 11:10 | 2023-01-04 | 11:10 | F9 | 33.582 | 86.7871 | TO-15A | Duplicate | Ethylbenzene |  |  | Yes | 0.69
2023-01-03 | 11:10 | 2023-01-04 | 11:10 | F9 | 33.582 | 86.7871 | TO-15A | Duplicate | Trichlorofluoromethane (Freon 11) | 1.3 |  | No
2023-01-03 | 11:10 | 2023-01-04 | 11:10 | F9 | 33.582 | 86.7871 | TO-15A | Duplicate | 1,1,2-Trichlorotrifluoroethane (Freon 113) |  |  | Yes | 1.2
2023-01-03 | 11:10 | 2023-01-04 | 11:10 | F9 | 33.582 | 86.7871 | TO-15A | Duplicate | 1,2-Dichlorotetrafluoroethane (Freon 114) |  |  | Yes | 1.1
2023-01-03 | 11:10 | 2023-01-04 | 11:10 | F9 | 33.582 | 86.7871 | TO-15A | Duplicate | Dichlorodifluoromethane (Freon 12) | 2.4 |  | No
2023-01-03 | 11:10 | 2023-01-04 | 11:10 | F9 | 33.582 | 86.7871 | TO-15A | Duplicate | Heptane |  |  | Yes | 0.66
2023-01-03 | 11:10 | 2023-01-04 | 11:10 | F9 | 33.582 | 86.7871 | TO-15A | Duplicate | Hexachlorobutadiene (hexachloro-1,3-butadiene) |  |  | Yes | 1.7
2023-01-03 | 11:10 | 2023-01-04 | 11:10 | F9 | 33.582 | 86.7871 | TO-15A | Duplicate | Hexane |  |  | Yes | 0.56
2023-01-03 | 11:10 | 2023-01-04 | 11:10 | F9 | 33.582 | 86.7871 | TO-15A | Duplicate | 2-Propanol (isopropanol) |  |  | Yes | 1.2
2023-01-03 | 11:10 | 2023-01-04 | 11:10 | F9 | 33.582 | 86.7871 | TO-15A | Duplicate | 2-Hexanone (methyl butyl ketone, MBK) |  |  | Yes | 0.66
2023-01-03 | 11:10 | 2023-01-04 | 11:10 | F9 | 33.582 | 86.7871 | TO-15A | Duplicate | 2-Butanone (methyl ethyl ketone, MEK) | 0.54 |  | No
2023-01-03 | 11:10 | 2023-01-04 | 11:10 | F9 | 33.582 | 86.7871 | TO-15A | Duplicate | 4-Methyl-2-pentanone (methyl isobutyl ketone, MIBK) |  |  | Yes | 0.66
2023-01-03 | 11:10 | 2023-01-04 | 11:10 | F9 | 33.582 | 86.7871 | TO-15A | Duplicate | Methyl methacrylate (methyl 2-methylprop-2-enoate) |  |  | Yes | 0.66
2023-01-03 | 11:10 | 2023-01-04 | 11:10 | F9 | 33.582 | 86.7871 | TO-15A | Duplicate | 2-Methoxy-2-methylpropane (methyl tert-butyl ether, MTBE) |  |  | Yes | 0.58
2023-01-03 | 11:10 | 2023-01-04 | 11:10 | F9 | 33.582 | 86.7871 | TO-15A | Duplicate | Dichloromethane (methylene chloride) | 0.7 |  | No
2023-01-03 | 11:10 | 2023-01-04 | 11:10 | F9 | 33.582 | 86.7871 | TO-15A | Duplicate | Naphthalene (naphthene) |  |  | Yes | 0.84
2023-01-03 | 11:10 | 2023-01-04 | 11:10 | F9 | 33.582 | 86.7871 | TO-15A | Duplicate | Propene (propylene) |  |  | Yes | 0.86
2023-01-03 | 11:10 | 2023-01-04 | 11:10 | F9 | 33.582 | 86.7871 | TO-15A | Duplicate | Styrene (vinylbenzene) |  |  | Yes | 0.68
2023-01-03 | 11:10 | 2023-01-04 | 11:10 | F9 | 33.582 | 86.7871 | TO-15A | Duplicate | Tetrahydrofuran (oxolane) |  |  | Yes | 0.47
2023-01-03 | 11:10 | 2023-01-04 | 11:10 | F9 | 33.582 | 86.7871 | TO-15A | Duplicate | Toluene (methylbenzene) | 1.1 |  | No
2023-01-03 | 11:10 | 2023-01-04 | 11:10 | F9 | 33.582 | 86.7871 | TO-15A | Duplicate | 1,1,2-Trichloroethene (trichloroethylene) |  |  | Yes | 0.86
2023-01-03 | 11:10 | 2023-01-04 | 11:10 | F9 | 33.582 | 86.7871 | TO-15A | Duplicate | Ethenyl acetate (vinyl acetate) |  |  | Yes | 0.56
2023-01-03 | 11:10 | 2023-01-04 | 11:10 | F9 | 33.582 | 86.7871 | TO-15A | Duplicate | Chloroethene (vinyl chloride) |  |  | Yes | 0.41
2023-01-03 | 11:10 | 2023-01-04 | 11:10 | F9 | 33.582 | 86.7871 | TO-15A | Duplicate | cis-1,2-Dichloroethene (cis-1,2-dichloroethylene) |  |  | Yes | 0.63
2023-01-03 | 11:10 | 2023-01-04 | 11:10 | F9 | 33.582 | 86.7871 | TO-15A | Duplicate | cis-1,3-Dichloropropene (cis-1,3-dichloropropylene) |  |  | Yes | 0.73
2023-01-03 | 11:10 | 2023-01-04 | 11:10 | F9 | 33.582 | 86.7871 | TO-15A | Duplicate | Other (specify in explanation) |  |  | Yes | 1.4 |  | M&P-xylenes
2023-01-03 | 11:10 | 2023-01-04 | 11:10 | F9 | 33.582 | 86.7871 | TO-15A | Duplicate | n-Propylbenzene |  |  | Yes | 0.79
2023-01-03 | 11:10 | 2023-01-04 | 11:10 | F9 | 33.582 | 86.7871 | TO-15A | Duplicate | o-Xylene (1,2-xylene) |  |  | Yes | 0.69
2023-01-03 | 11:10 | 2023-01-04 | 11:10 | F9 | 33.582 | 86.7871 | TO-15A | Duplicate | 2-Methyl-2-propanol (tert-butyl alcohol, TBA) |  |  | Yes | 1.5
2023-01-03 | 11:10 | 2023-01-04 | 11:10 | F9 | 33.582 | 86.7871 | TO-15A | Duplicate | trans-1,2-Dichloroethene (trans-1,2-dichloroethylene) |  |  | Yes | 0.63
2023-01-03 | 11:10 | 2023-01-04 | 11:10 | F9 | 33.582 | 86.7871 | TO-15A | Duplicate | trans-1,3-Dichloropropene (trans-1,3-dichloropropylene) |  |  | Yes | 0.73
2023-01-12 | 12:40 | 2023-01-13 | 12:41 | F1 | 33.5823 | 86.779 | TO-15A | Regular monitor | 1,1,1-Trichloroethane (methyl chloroform) |  |  | Yes | 0.87
2023-01-12 | 12:40 | 2023-01-13 | 12:41 | F1 | 33.5823 | 86.779 | TO-15A | Regular monitor | 1,1,2,2-Tetrachloroethane (tetrachloroethane) |  |  | Yes | 1.1
2023-01-12 | 12:40 | 2023-01-13 | 12:41 | F1 | 33.5823 | 86.779 | TO-15A | Regular monitor | 1,1,2-Trichloroethane |  |  | Yes | 0.87
2023-01-12 | 12:40 | 2023-01-13 | 12:41 | F1 | 33.5823 | 86.779 | TO-15A | Regular monitor | 1,1-Dichloroethane (ethylidene chloride) |  |  | Yes | 0.65
2023-01-12 | 12:40 | 2023-01-13 | 12:41 | F1 | 33.5823 | 86.779 | TO-15A | Regular monitor | 1,2,4-Trichlorobenzene |  |  | Yes | 1.2
2023-01-12 | 12:40 | 2023-01-13 | 12:41 | F1 | 33.5823 | 86.779 | TO-15A | Regular monitor | 1,2,4-Trimethylbenzene (pseudocumene) |  |  | Yes | 0.79
2023-01-12 | 12:40 | 2023-01-13 | 12:41 | F1 | 33.5823 | 86.779 | TO-15A | Regular monitor | 1,2-Dibromoethane (ethylene dibromide) |  |  | Yes | 1.2
2023-01-12 | 12:40 | 2023-01-13 | 12:41 | F1 | 33.5823 | 86.779 | TO-15A | Regular monitor | o-Dichlorobenzene (1,2-dichlorobenzene) |  |  | Yes | 0.96
2023-01-12 | 12:40 | 2023-01-13 | 12:41 | F1 | 33.5823 | 86.779 | TO-15A | Regular monitor | 1,2-Dichloroethane (ethylene dichloride) |  |  | Yes | 0.65
2023-01-12 | 12:40 | 2023-01-13 | 12:41 | F1 | 33.5823 | 86.779 | TO-15A | Regular monitor | 1,2-Dichloropropane (propylene dichloride) |  |  | Yes | 0.74
2023-01-12 | 12:40 | 2023-01-13 | 12:41 | F1 | 33.5823 | 86.779 | TO-15A | Regular monitor | 1,3,5-Trimethylbenzene (mesitylene) |  |  | Yes | 0.79
2023-01-12 | 12:40 | 2023-01-13 | 12:41 | F1 | 33.5823 | 86.779 | TO-15A | Regular monitor | 1,3-Butadiene (butadiene) | 0.38 |  | No
2023-01-12 | 12:40 | 2023-01-13 | 12:41 | F1 | 33.5823 | 86.779 | TO-15A | Regular monitor | m-Dichlorobenzene (1,3-dichlorobenzene) |  |  | Yes | 0.96
2023-01-12 | 12:40 | 2023-01-13 | 12:41 | F1 | 33.5823 | 86.779 | TO-15A | Regular monitor | p-Dichlorobenzene (1,4-dichlorobenzene) |  |  | Yes | 0.96
2023-01-12 | 12:40 | 2023-01-13 | 12:41 | F1 | 33.5823 | 86.779 | TO-15A | Regular monitor | 1,4-Dioxane (p-dioxane) |  |  | Yes | 0.58
2023-01-12 | 12:40 | 2023-01-13 | 12:41 | F1 | 33.5823 | 86.779 | TO-15A | Regular monitor | 2-Chlorotoluene (1-chloro-2-methylbenzene) |  |  | Yes | 0.83
2023-01-12 | 12:40 | 2023-01-13 | 12:41 | F1 | 33.5823 | 86.779 | TO-15A | Regular monitor | 4-Ethyltoluene (1-ethyl-4-methylbenzene) |  |  | Yes | 0.79
2023-01-12 | 12:40 | 2023-01-13 | 12:41 | F1 | 33.5823 | 86.779 | TO-15A | Regular monitor | 2-Propanone (acetone) | 4.7 |  | No
2023-01-12 | 12:40 | 2023-01-13 | 12:41 | F1 | 33.5823 | 86.779 | TO-15A | Regular monitor | Acetonitrile (cyanomethane) |  |  | Yes | 0.84
2023-01-12 | 12:40 | 2023-01-13 | 12:41 | F1 | 33.5823 | 86.779 | TO-15A | Regular monitor | 2-Propenal (acrolein) |  |  | Yes | 0.37
2023-01-12 | 12:40 | 2023-01-13 | 12:41 | F1 | 33.5823 | 86.779 | TO-15A | Regular monitor | 2-Propenenitrile (acrylonitrile) |  |  | Yes | 0.35
2023-01-12 | 12:40 | 2023-01-13 | 12:41 | F1 | 33.5823 | 86.779 | TO-15A | Regular monitor | Benzene | 16 | No | No
2023-01-12 | 12:40 | 2023-01-13 | 12:41 | F1 | 33.5823 | 86.779 | TO-15A | Regular monitor | Chloromethylbenzene (benzyl chloride) |  |  | Yes | 0.83
2023-01-12 | 12:40 | 2023-01-13 | 12:41 | F1 | 33.5823 | 86.779 | TO-15A | Regular monitor | Bromodichloromethane |  |  | Yes | 1.1
2023-01-12 | 12:40 | 2023-01-13 | 12:41 | F1 | 33.5823 | 86.779 | TO-15A | Regular monitor | Tribromomethane (bromoform) |  |  | Yes | 1.7
2023-01-12 | 12:40 | 2023-01-13 | 12:41 | F1 | 33.5823 | 86.779 | TO-15A | Regular monitor | Bromomethane (methyl bromide) |  |  | Yes | 0.62
2023-01-12 | 12:40 | 2023-01-13 | 12:41 | F1 | 33.5823 | 86.779 | TO-15A | Regular monitor | Carbon disulfide (methanedithione) |  |  | Yes | 1.6
2023-01-12 | 12:40 | 2023-01-13 | 12:41 | F1 | 33.5823 | 86.779 | TO-15A | Regular monitor | Carbon tetrachloride (tetrachloromethane) |  |  | Yes | 1
2023-01-12 | 12:40 | 2023-01-13 | 12:41 | F1 | 33.5823 | 86.779 | TO-15A | Regular monitor | Chlorobenzene |  |  | Yes | 0.74
2023-01-12 | 12:40 | 2023-01-13 | 12:41 | F1 | 33.5823 | 86.779 | TO-15A | Regular monitor | Chloroethane (ethyl chloride) |  |  | Yes | 0.42
2023-01-12 | 12:40 | 2023-01-13 | 12:41 | F1 | 33.5823 | 86.779 | TO-15A | Regular monitor | Trichloromethane (chloroform) |  |  | Yes | 0.78
2023-01-12 | 12:40 | 2023-01-13 | 12:41 | F1 | 33.5823 | 86.779 | TO-15A | Regular monitor | Chloromethane (methyl chloride) | 1.1 |  | No
2023-01-12 | 12:40 | 2023-01-13 | 12:41 | F1 | 33.5823 | 86.779 | TO-15A | Regular monitor | Isopropylbenzene (cumene) |  |  | Yes | 0.79
2023-01-12 | 12:40 | 2023-01-13 | 12:41 | F1 | 33.5823 | 86.779 | TO-15A | Regular monitor | Cyclohexane |  |  | Yes | 0.55
2023-01-12 | 12:40 | 2023-01-13 | 12:41 | F1 | 33.5823 | 86.779 | TO-15A | Regular monitor | Dibromochloromethane (chlorodibromomethane) |  |  | Yes | 1.4
2023-01-12 | 12:40 | 2023-01-13 | 12:41 | F1 | 33.5823 | 86.779 | TO-15A | Regular monitor | Ethyl acetate |  |  | Yes | 0.58
2023-01-12 | 12:40 | 2023-01-13 | 12:41 | F1 | 33.5823 | 86.779 | TO-15A | Regular monitor | Ethylbenzene |  |  | Yes | 0.69
2023-01-12 | 12:40 | 2023-01-13 | 12:41 | F1 | 33.5823 | 86.779 | TO-15A | Regular monitor | Trichlorofluoromethane (Freon 11) | 1.3 |  | No
2023-01-12 | 12:40 | 2023-01-13 | 12:41 | F1 | 33.5823 | 86.779 | TO-15A | Regular monitor | 1,1,2-Trichlorotrifluoroethane (Freon 113) |  |  | Yes | 1.2
2023-01-12 | 12:40 | 2023-01-13 | 12:41 | F1 | 33.5823 | 86.779 | TO-15A | Regular monitor | 1,2-Dichlorotetrafluoroethane (Freon 114) |  |  | Yes | 1.1
2023-01-12 | 12:40 | 2023-01-13 | 12:41 | F1 | 33.5823 | 86.779 | TO-15A | Regular monitor | Dichlorodifluoromethane (Freon 12) | 2.3 |  | No
2023-01-12 | 12:40 | 2023-01-13 | 12:41 | F1 | 33.5823 | 86.779 | TO-15A | Regular monitor | Heptane |  |  | Yes | 0.66
2023-01-12 | 12:40 | 2023-01-13 | 12:41 | F1 | 33.5823 | 86.779 | TO-15A | Regular monitor | Hexachlorobutadiene (hexachloro-1,3-butadiene) |  |  | Yes | 1.7
2023-01-12 | 12:40 | 2023-01-13 | 12:41 | F1 | 33.5823 | 86.779 | TO-15A | Regular monitor | Hexane | 0.6 |  | No
2023-01-12 | 12:40 | 2023-01-13 | 12:41 | F1 | 33.5823 | 86.779 | TO-15A | Regular monitor | 2-Propanol (isopropanol) |  |  | Yes | 1.2
2023-01-12 | 12:40 | 2023-01-13 | 12:41 | F1 | 33.5823 | 86.779 | TO-15A | Regular monitor | 2-Hexanone (methyl butyl ketone, MBK) |  |  | Yes | 0.66
2023-01-12 | 12:40 | 2023-01-13 | 12:41 | F1 | 33.5823 | 86.779 | TO-15A | Regular monitor | 2-Butanone (methyl ethyl ketone, MEK) | 0.63 |  | No
2023-01-12 | 12:40 | 2023-01-13 | 12:41 | F1 | 33.5823 | 86.779 | TO-15A | Regular monitor | 4-Methyl-2-pentanone (methyl isobutyl ketone, MIBK) |  |  | Yes | 0.66
2023-01-12 | 12:40 | 2023-01-13 | 12:41 | F1 | 33.5823 | 86.779 | TO-15A | Regular monitor | Methyl methacrylate (methyl 2-methylprop-2-enoate) |  |  | Yes | 0.66
2023-01-12 | 12:40 | 2023-01-13 | 12:41 | F1 | 33.5823 | 86.779 | TO-15A | Regular monitor | 2-Methoxy-2-methylpropane (methyl tert-butyl ether, MTBE) |  |  | Yes | 0.58
2023-01-12 | 12:40 | 2023-01-13 | 12:41 | F1 | 33.5823 | 86.779 | TO-15A | Regular monitor | Dichloromethane (methylene chloride) | 0.57 |  | No
2023-01-12 | 12:40 | 2023-01-13 | 12:41 | F1 | 33.5823 | 86.779 | TO-15A | Regular monitor | Naphthalene (naphthene) | 0.89 | No | No
2023-01-12 | 12:40 | 2023-01-13 | 12:41 | F1 | 33.5823 | 86.779 | TO-15A | Regular monitor | Propene (propylene) | 3.3 |  | No
2023-01-12 | 12:40 | 2023-01-13 | 12:41 | F1 | 33.5823 | 86.779 | TO-15A | Regular monitor | Styrene (vinylbenzene) |  |  | Yes | 0.68
2023-01-12 | 12:40 | 2023-01-13 | 12:41 | F1 | 33.5823 | 86.779 | TO-15A | Regular monitor | Tetrahydrofuran (oxolane) |  |  | Yes | 0.47
2023-01-12 | 12:40 | 2023-01-13 | 12:41 | F1 | 33.5823 | 86.779 | TO-15A | Regular monitor | Toluene (methylbenzene) | 3.7 |  | No
2023-01-12 | 12:40 | 2023-01-13 | 12:41 | F1 | 33.5823 | 86.779 | TO-15A | Regular monitor | 1,1,2-Trichloroethene (trichloroethylene) |  |  | Yes | 0.86
2023-01-12 | 12:40 | 2023-01-13 | 12:41 | F1 | 33.5823 | 86.779 | TO-15A | Regular monitor | Ethenyl acetate (vinyl acetate) |  |  | Yes | 0.56
2023-01-12 | 12:40 | 2023-01-13 | 12:41 | F1 | 33.5823 | 86.779 | TO-15A | Regular monitor | Chloroethene (vinyl chloride) |  |  | Yes | 0.41
2023-01-12 | 12:40 | 2023-01-13 | 12:41 | F1 | 33.5823 | 86.779 | TO-15A | Regular monitor | cis-1,2-Dichloroethene (cis-1,2-dichloroethylene) |  |  | Yes | 0.63
2023-01-12 | 12:40 | 2023-01-13 | 12:41 | F1 | 33.5823 | 86.779 | TO-15A | Regular monitor | cis-1,3-Dichloropropene (cis-1,3-dichloropropylene) |  |  | Yes | 0.73
2023-01-12 | 12:40 | 2023-01-13 | 12:41 | F1 | 33.5823 | 86.779 | TO-15A | Regular monitor | Other (specify in explanation) | 1.4 |  | No |  |  | M&P-xylenes
2023-01-12 | 12:40 | 2023-01-13 | 12:41 | F1 | 33.5823 | 86.779 | TO-15A | Regular monitor | n-Propylbenzene |  |  | Yes | 0.79
2023-01-12 | 12:40 | 2023-01-13 | 12:41 | F1 | 33.5823 | 86.779 | TO-15A | Regular monitor | o-Xylene (1,2-xylene) |  |  | Yes | 0.69
2023-01-12 | 12:40 | 2023-01-13 | 12:41 | F1 | 33.5823 | 86.779 | TO-15A | Regular monitor | 2-Methyl-2-propanol (tert-butyl alcohol, TBA) |  |  | Yes | 1.5
2023-01-12 | 12:40 | 2023-01-13 | 12:41 | F1 | 33.5823 | 86.779 | TO-15A | Regular monitor | trans-1,2-Dichloroethene (trans-1,2-dichloroethylene) |  |  | Yes | 0.63
2023-01-12 | 12:40 | 2023-01-13 | 12:41 | F1 | 33.5823 | 86.779 | TO-15A | Regular monitor | trans-1,3-Dichloropropene (trans-1,3-dichloropropylene) |  |  | Yes | 0.73
2023-01-12 | 12:45 | 2023-01-13 | 12:45 | F2 | 33.5829 | 86.779 | TO-15A | Regular monitor | 1,1,1-Trichloroethane (methyl chloroform) |  |  | Yes | 0.87
2023-01-12 | 12:45 | 2023-01-13 | 12:45 | F2 | 33.5829 | 86.779 | TO-15A | Regular monitor | 1,1,2,2-Tetrachloroethane (tetrachloroethane) |  |  | Yes | 1.1
2023-01-12 | 12:45 | 2023-01-13 | 12:45 | F2 | 33.5829 | 86.779 | TO-15A | Regular monitor | 1,1,2-Trichloroethane |  |  | Yes | 0.87
2023-01-12 | 12:45 | 2023-01-13 | 12:45 | F2 | 33.5829 | 86.779 | TO-15A | Regular monitor | 1,1-Dichloroethane (ethylidene chloride) |  |  | Yes | 0.65
2023-01-12 | 12:45 | 2023-01-13 | 12:45 | F2 | 33.5829 | 86.779 | TO-15A | Regular monitor | 1,2,4-Trichlorobenzene |  |  | Yes | 1.2
2023-01-12 | 12:45 | 2023-01-13 | 12:45 | F2 | 33.5829 | 86.779 | TO-15A | Regular monitor | 1,2,4-Trimethylbenzene (pseudocumene) |  |  | Yes | 0.79
2023-01-12 | 12:45 | 2023-01-13 | 12:45 | F2 | 33.5829 | 86.779 | TO-15A | Regular monitor | 1,2-Dibromoethane (ethylene dibromide) |  |  | Yes | 1.2
2023-01-12 | 12:45 | 2023-01-13 | 12:45 | F2 | 33.5829 | 86.779 | TO-15A | Regular monitor | o-Dichlorobenzene (1,2-dichlorobenzene) |  |  | Yes | 0.96
2023-01-12 | 12:45 | 2023-01-13 | 12:45 | F2 | 33.5829 | 86.779 | TO-15A | Regular monitor | 1,2-Dichloroethane (ethylene dichloride) |  |  | Yes | 0.65
2023-01-12 | 12:45 | 2023-01-13 | 12:45 | F2 | 33.5829 | 86.779 | TO-15A | Regular monitor | 1,2-Dichloropropane (propylene dichloride) |  |  | Yes | 0.74
2023-01-12 | 12:45 | 2023-01-13 | 12:45 | F2 | 33.5829 | 86.779 | TO-15A | Regular monitor | 1,3,5-Trimethylbenzene (mesitylene) |  |  | Yes | 0.79
2023-01-12 | 12:45 | 2023-01-13 | 12:45 | F2 | 33.5829 | 86.779 | TO-15A | Regular monitor | 1,3-Butadiene (butadiene) |  |  | Yes | 0.35
2023-01-12 | 12:45 | 2023-01-13 | 12:45 | F2 | 33.5829 | 86.779 | TO-15A | Regular monitor | m-Dichlorobenzene (1,3-dichlorobenzene) |  |  | Yes | 0.96
2023-01-12 | 12:45 | 2023-01-13 | 12:45 | F2 | 33.5829 | 86.779 | TO-15A | Regular monitor | p-Dichlorobenzene (1,4-dichlorobenzene) |  |  | Yes | 0.96
2023-01-12 | 12:45 | 2023-01-13 | 12:45 | F2 | 33.5829 | 86.779 | TO-15A | Regular monitor | 1,4-Dioxane (p-dioxane) |  |  | Yes | 0.58
2023-01-12 | 12:45 | 2023-01-13 | 12:45 | F2 | 33.5829 | 86.779 | TO-15A | Regular monitor | 2-Chlorotoluene (1-chloro-2-methylbenzene) |  |  | Yes | 0.83
2023-01-12 | 12:45 | 2023-01-13 | 12:45 | F2 | 33.5829 | 86.779 | TO-15A | Regular monitor | 4-Ethyltoluene (1-ethyl-4-methylbenzene) |  |  | Yes | 0.79
2023-01-12 | 12:45 | 2023-01-13 | 12:45 | F2 | 33.5829 | 86.779 | TO-15A | Regular monitor | 2-Propanone (acetone) | 4.6 |  | No
2023-01-12 | 12:45 | 2023-01-13 | 12:45 | F2 | 33.5829 | 86.779 | TO-15A | Regular monitor | Acetonitrile (cyanomethane) |  |  | Yes | 0.84
2023-01-12 | 12:45 | 2023-01-13 | 12:45 | F2 | 33.5829 | 86.779 | TO-15A | Regular monitor | 2-Propenal (acrolein) |  |  | Yes | 0.37
2023-01-12 | 12:45 | 2023-01-13 | 12:45 | F2 | 33.5829 | 86.779 | TO-15A | Regular monitor | 2-Propenenitrile (acrylonitrile) |  |  | Yes | 0.35
2023-01-12 | 12:45 | 2023-01-13 | 12:45 | F2 | 33.5829 | 86.779 | TO-15A | Regular monitor | Benzene | 9.4 | No | No
2023-01-12 | 12:45 | 2023-01-13 | 12:45 | F2 | 33.5829 | 86.779 | TO-15A | Regular monitor | Chloromethylbenzene (benzyl chloride) |  |  | Yes | 0.83
2023-01-12 | 12:45 | 2023-01-13 | 12:45 | F2 | 33.5829 | 86.779 | TO-15A | Regular monitor | Bromodichloromethane |  |  | Yes | 1.1
2023-01-12 | 12:45 | 2023-01-13 | 12:45 | F2 | 33.5829 | 86.779 | TO-15A | Regular monitor | Tribromomethane (bromoform) |  |  | Yes | 1.7
2023-01-12 | 12:45 | 2023-01-13 | 12:45 | F2 | 33.5829 | 86.779 | TO-15A | Regular monitor | Bromomethane (methyl bromide) |  |  | Yes | 0.62
2023-01-12 | 12:45 | 2023-01-13 | 12:45 | F2 | 33.5829 | 86.779 | TO-15A | Regular monitor | Carbon disulfide (methanedithione) |  |  | Yes | 1.6
2023-01-12 | 12:45 | 2023-01-13 | 12:45 | F2 | 33.5829 | 86.779 | TO-15A | Regular monitor | Carbon tetrachloride (tetrachloromethane) |  |  | Yes | 1
2023-01-12 | 12:45 | 2023-01-13 | 12:45 | F2 | 33.5829 | 86.779 | TO-15A | Regular monitor | Chlorobenzene |  |  | Yes | 0.74
2023-01-12 | 12:45 | 2023-01-13 | 12:45 | F2 | 33.5829 | 86.779 | TO-15A | Regular monitor | Chloroethane (ethyl chloride) |  |  | Yes | 0.42
2023-01-12 | 12:45 | 2023-01-13 | 12:45 | F2 | 33.5829 | 86.779 | TO-15A | Regular monitor | Trichloromethane (chloroform) |  |  | Yes | 0.78
2023-01-12 | 12:45 | 2023-01-13 | 12:45 | F2 | 33.5829 | 86.779 | TO-15A | Regular monitor | Chloromethane (methyl chloride) | 1.2 |  | No
2023-01-12 | 12:45 | 2023-01-13 | 12:45 | F2 | 33.5829 | 86.779 | TO-15A | Regular monitor | Isopropylbenzene (cumene) |  |  | Yes | 0.79
2023-01-12 | 12:45 | 2023-01-13 | 12:45 | F2 | 33.5829 | 86.779 | TO-15A | Regular monitor | Cyclohexane |  |  | Yes | 0.55
2023-01-12 | 12:45 | 2023-01-13 | 12:45 | F2 | 33.5829 | 86.779 | TO-15A | Regular monitor | Dibromochloromethane (chlorodibromomethane) |  |  | Yes | 1.4
2023-01-12 | 12:45 | 2023-01-13 | 12:45 | F2 | 33.5829 | 86.779 | TO-15A | Regular monitor | Ethyl acetate |  |  | Yes | 0.58
2023-01-12 | 12:45 | 2023-01-13 | 12:45 | F2 | 33.5829 | 86.779 | TO-15A | Regular monitor | Ethylbenzene |  |  | Yes | 0.69
2023-01-12 | 12:45 | 2023-01-13 | 12:45 | F2 | 33.5829 | 86.779 | TO-15A | Regular monitor | Trichlorofluoromethane (Freon 11) | 1.2 |  | No
2023-01-12 | 12:45 | 2023-01-13 | 12:45 | F2 | 33.5829 | 86.779 | TO-15A | Regular monitor | 1,1,2-Trichlorotrifluoroethane (Freon 113) |  |  | Yes | 1.2
2023-01-12 | 12:45 | 2023-01-13 | 12:45 | F2 | 33.5829 | 86.779 | TO-15A | Regular monitor | 1,2-Dichlorotetrafluoroethane (Freon 114) |  |  | Yes | 1.1
2023-01-12 | 12:45 | 2023-01-13 | 12:45 | F2 | 33.5829 | 86.779 | TO-15A | Regular monitor | Dichlorodifluoromethane (Freon 12) | 2.3 |  | No
2023-01-12 | 12:45 | 2023-01-13 | 12:45 | F2 | 33.5829 | 86.779 | TO-15A | Regular monitor | Heptane |  |  | Yes | 0.66
2023-01-12 | 12:45 | 2023-01-13 | 12:45 | F2 | 33.5829 | 86.779 | TO-15A | Regular monitor | Hexachlorobutadiene (hexachloro-1,3-butadiene) |  |  | Yes | 1.7
2023-01-12 | 12:45 | 2023-01-13 | 12:45 | F2 | 33.5829 | 86.779 | TO-15A | Regular monitor | Hexane | 0.61 |  | No
2023-01-12 | 12:45 | 2023-01-13 | 12:45 | F2 | 33.5829 | 86.779 | TO-15A | Regular monitor | 2-Propanol (isopropanol) |  |  | Yes | 1.2
2023-01-12 | 12:45 | 2023-01-13 | 12:45 | F2 | 33.5829 | 86.779 | TO-15A | Regular monitor | 2-Hexanone (methyl butyl ketone, MBK) |  |  | Yes | 0.66
2023-01-12 | 12:45 | 2023-01-13 | 12:45 | F2 | 33.5829 | 86.779 | TO-15A | Regular monitor | 2-Butanone (methyl ethyl ketone, MEK) | 0.67 |  | No
2023-01-12 | 12:45 | 2023-01-13 | 12:45 | F2 | 33.5829 | 86.779 | TO-15A | Regular monitor | 4-Methyl-2-pentanone (methyl isobutyl ketone, MIBK) |  |  | Yes | 0.66
2023-01-12 | 12:45 | 2023-01-13 | 12:45 | F2 | 33.5829 | 86.779 | TO-15A | Regular monitor | Methyl methacrylate (methyl 2-methylprop-2-enoate) |  |  | Yes | 0.66
2023-01-12 | 12:45 | 2023-01-13 | 12:45 | F2 | 33.5829 | 86.779 | TO-15A | Regular monitor | 2-Methoxy-2-methylpropane (methyl tert-butyl ether, MTBE) |  |  | Yes | 0.58
2023-01-12 | 12:45 | 2023-01-13 | 12:45 | F2 | 33.5829 | 86.779 | TO-15A | Regular monitor | Dichloromethane (methylene chloride) |  |  | Yes | 0.56
2023-01-12 | 12:45 | 2023-01-13 | 12:45 | F2 | 33.5829 | 86.779 | TO-15A | Regular monitor | Naphthalene (naphthene) | 3.5 | No | No
2023-01-12 | 12:45 | 2023-01-13 | 12:45 | F2 | 33.5829 | 86.779 | TO-15A | Regular monitor | Propene (propylene) |  |  | No
2023-01-12 | 12:45 | 2023-01-13 | 12:45 | F2 | 33.5829 | 86.779 | TO-15A | Regular monitor | Styrene (vinylbenzene) |  |  | Yes | 0.68
2023-01-12 | 12:45 | 2023-01-13 | 12:45 | F2 | 33.5829 | 86.779 | TO-15A | Regular monitor | Tetrahydrofuran (oxolane) |  |  | Yes | 0.47
2023-01-12 | 12:45 | 2023-01-13 | 12:45 | F2 | 33.5829 | 86.779 | TO-15A | Regular monitor | Toluene (methylbenzene) | 2.5 |  | No
2023-01-12 | 12:45 | 2023-01-13 | 12:45 | F2 | 33.5829 | 86.779 | TO-15A | Regular monitor | 1,1,2-Trichloroethene (trichloroethylene) |  |  | Yes | 0.86
2023-01-12 | 12:45 | 2023-01-13 | 12:45 | F2 | 33.5829 | 86.779 | TO-15A | Regular monitor | Ethenyl acetate (vinyl acetate) |  |  | Yes | 0.56
2023-01-12 | 12:45 | 2023-01-13 | 12:45 | F2 | 33.5829 | 86.779 | TO-15A | Regular monitor | Chloroethene (vinyl chloride) |  |  | Yes | 0.41
2023-01-12 | 12:45 | 2023-01-13 | 12:45 | F2 | 33.5829 | 86.779 | TO-15A | Regular monitor | cis-1,2-Dichloroethene (cis-1,2-dichloroethylene) |  |  | Yes | 0.63
2023-01-12 | 12:45 | 2023-01-13 | 12:45 | F2 | 33.5829 | 86.779 | TO-15A | Regular monitor | cis-1,3-Dichloropropene (cis-1,3-dichloropropylene) |  |  | Yes | 0.73
2023-01-12 | 12:45 | 2023-01-13 | 12:45 | F2 | 33.5829 | 86.779 | TO-15A | Regular monitor | Other (specify in explanation) |  |  | Yes | 1.4 |  | M&P-xylenes
2023-01-12 | 12:45 | 2023-01-13 | 12:45 | F2 | 33.5829 | 86.779 | TO-15A | Regular monitor | n-Propylbenzene |  |  | Yes | 0.79
2023-01-12 | 12:45 | 2023-01-13 | 12:45 | F2 | 33.5829 | 86.779 | TO-15A | Regular monitor | o-Xylene (1,2-xylene) |  |  | Yes | 0.69
2023-01-12 | 12:45 | 2023-01-13 | 12:45 | F2 | 33.5829 | 86.779 | TO-15A | Regular monitor | 2-Methyl-2-propanol (tert-butyl alcohol, TBA) |  |  | Yes | 1.5
2023-01-12 | 12:45 | 2023-01-13 | 12:45 | F2 | 33.5829 | 86.779 | TO-15A | Regular monitor | trans-1,2-Dichloroethene (trans-1,2-dichloroethylene) |  |  | Yes | 0.63
2023-01-12 | 12:45 | 2023-01-13 | 12:45 | F2 | 33.5829 | 86.779 | TO-15A | Regular monitor | trans-1,3-Dichloropropene (trans-1,3-dichloropropylene) |  |  | Yes | 0.73
2023-01-12 | 12:45 | 2023-01-13 | 12:45 | F3 | 33.5833 | 86.779 | TO-15A | Regular monitor | 1,1,1-Trichloroethane (methyl chloroform) |  |  | Yes | 0.87
2023-01-12 | 12:45 | 2023-01-13 | 12:45 | F3 | 33.5833 | 86.779 | TO-15A | Regular monitor | 1,1,2,2-Tetrachloroethane (tetrachloroethane) |  |  | Yes | 1.1
2023-01-12 | 12:45 | 2023-01-13 | 12:45 | F3 | 33.5833 | 86.779 | TO-15A | Regular monitor | 1,1,2-Trichloroethane |  |  | Yes | 0.87
2023-01-12 | 12:45 | 2023-01-13 | 12:45 | F3 | 33.5833 | 86.779 | TO-15A | Regular monitor | 1,1-Dichloroethane (ethylidene chloride) |  |  | Yes | 0.65
2023-01-12 | 12:45 | 2023-01-13 | 12:45 | F3 | 33.5833 | 86.779 | TO-15A | Regular monitor | 1,2,4-Trichlorobenzene |  |  | Yes | 1.2
2023-01-12 | 12:45 | 2023-01-13 | 12:45 | F3 | 33.5833 | 86.779 | TO-15A | Regular monitor | 1,2,4-Trimethylbenzene (pseudocumene) |  |  | Yes | 0.79
2023-01-12 | 12:45 | 2023-01-13 | 12:45 | F3 | 33.5833 | 86.779 | TO-15A | Regular monitor | 1,2-Dibromoethane (ethylene dibromide) |  |  | Yes | 1.2
2023-01-12 | 12:45 | 2023-01-13 | 12:45 | F3 | 33.5833 | 86.779 | TO-15A | Regular monitor | o-Dichlorobenzene (1,2-dichlorobenzene) |  |  | Yes | 0.96
2023-01-12 | 12:45 | 2023-01-13 | 12:45 | F3 | 33.5833 | 86.779 | TO-15A | Regular monitor | 1,2-Dichloroethane (ethylene dichloride) |  |  | Yes | 0.65
2023-01-12 | 12:45 | 2023-01-13 | 12:45 | F3 | 33.5833 | 86.779 | TO-15A | Regular monitor | 1,2-Dichloropropane (propylene dichloride) |  |  | Yes | 0.74
2023-01-12 | 12:45 | 2023-01-13 | 12:45 | F3 | 33.5833 | 86.779 | TO-15A | Regular monitor | 1,3,5-Trimethylbenzene (mesitylene) |  |  | Yes | 0.79
2023-01-12 | 12:45 | 2023-01-13 | 12:45 | F3 | 33.5833 | 86.779 | TO-15A | Regular monitor | 1,3-Butadiene (butadiene) |  |  | Yes | 0.35
2023-01-12 | 12:45 | 2023-01-13 | 12:45 | F3 | 33.5833 | 86.779 | TO-15A | Regular monitor | m-Dichlorobenzene (1,3-dichlorobenzene) |  |  | Yes | 0.96
2023-01-12 | 12:45 | 2023-01-13 | 12:45 | F3 | 33.5833 | 86.779 | TO-15A | Regular monitor | p-Dichlorobenzene (1,4-dichlorobenzene) |  |  | Yes | 0.96
2023-01-12 | 12:45 | 2023-01-13 | 12:45 | F3 | 33.5833 | 86.779 | TO-15A | Regular monitor | 1,4-Dioxane (p-dioxane) |  |  | Yes | 0.58
2023-01-12 | 12:45 | 2023-01-13 | 12:45 | F3 | 33.5833 | 86.779 | TO-15A | Regular monitor | 2-Chlorotoluene (1-chloro-2-methylbenzene) |  |  | Yes | 0.83
2023-01-12 | 12:45 | 2023-01-13 | 12:45 | F3 | 33.5833 | 86.779 | TO-15A | Regular monitor | 4-Ethyltoluene (1-ethyl-4-methylbenzene) |  |  | Yes | 0.79
2023-01-12 | 12:45 | 2023-01-13 | 12:45 | F3 | 33.5833 | 86.779 | TO-15A | Regular monitor | 2-Propanone (acetone) | 5.6 |  | No
2023-01-12 | 12:45 | 2023-01-13 | 12:45 | F3 | 33.5833 | 86.779 | TO-15A | Regular monitor | Acetonitrile (cyanomethane) |  |  | Yes | 0.84
2023-01-12 | 12:45 | 2023-01-13 | 12:45 | F3 | 33.5833 | 86.779 | TO-15A | Regular monitor | 2-Propenal (acrolein) |  |  | Yes | 0.37
2023-01-12 | 12:45 | 2023-01-13 | 12:45 | F3 | 33.5833 | 86.779 | TO-15A | Regular monitor | 2-Propenenitrile (acrylonitrile) |  |  | Yes | 0.35
2023-01-12 | 12:45 | 2023-01-13 | 12:45 | F3 | 33.5833 | 86.779 | TO-15A | Regular monitor | Benzene | 10 | No | No
2023-01-12 | 12:45 | 2023-01-13 | 12:45 | F3 | 33.5833 | 86.779 | TO-15A | Regular monitor | Chloromethylbenzene (benzyl chloride) |  |  | Yes | 0.83
2023-01-12 | 12:45 | 2023-01-13 | 12:45 | F3 | 33.5833 | 86.779 | TO-15A | Regular monitor | Bromodichloromethane |  |  | Yes | 1.1
2023-01-12 | 12:45 | 2023-01-13 | 12:45 | F3 | 33.5833 | 86.779 | TO-15A | Regular monitor | Tribromomethane (bromoform) |  |  | Yes | 1.7
2023-01-12 | 12:45 | 2023-01-13 | 12:45 | F3 | 33.5833 | 86.779 | TO-15A | Regular monitor | Bromomethane (methyl bromide) |  |  | Yes | 0.62
2023-01-12 | 12:45 | 2023-01-13 | 12:45 | F3 | 33.5833 | 86.779 | TO-15A | Regular monitor | Carbon disulfide (methanedithione) |  |  | Yes | 1.6
2023-01-12 | 12:45 | 2023-01-13 | 12:45 | F3 | 33.5833 | 86.779 | TO-15A | Regular monitor | Carbon tetrachloride (tetrachloromethane) |  |  | Yes | 1
2023-01-12 | 12:45 | 2023-01-13 | 12:45 | F3 | 33.5833 | 86.779 | TO-15A | Regular monitor | Chlorobenzene |  |  | Yes | 0.74
2023-01-12 | 12:45 | 2023-01-13 | 12:45 | F3 | 33.5833 | 86.779 | TO-15A | Regular monitor | Chloroethane (ethyl chloride) |  |  | Yes | 0.42
2023-01-12 | 12:45 | 2023-01-13 | 12:45 | F3 | 33.5833 | 86.779 | TO-15A | Regular monitor | Trichloromethane (chloroform) |  |  | Yes | 0.78
2023-01-12 | 12:45 | 2023-01-13 | 12:45 | F3 | 33.5833 | 86.779 | TO-15A | Regular monitor | Chloromethane (methyl chloride) | 1.1 |  | No
2023-01-12 | 12:45 | 2023-01-13 | 12:45 | F3 | 33.5833 | 86.779 | TO-15A | Regular monitor | Isopropylbenzene (cumene) |  |  | Yes | 0.79
2023-01-12 | 12:45 | 2023-01-13 | 12:45 | F3 | 33.5833 | 86.779 | TO-15A | Regular monitor | Cyclohexane |  |  | Yes | 0.55
2023-01-12 | 12:45 | 2023-01-13 | 12:45 | F3 | 33.5833 | 86.779 | TO-15A | Regular monitor | Dibromochloromethane (chlorodibromomethane) |  |  | Yes | 1.4
2023-01-12 | 12:45 | 2023-01-13 | 12:45 | F3 | 33.5833 | 86.779 | TO-15A | Regular monitor | Ethyl acetate |  |  | Yes | 0.58
2023-01-12 | 12:45 | 2023-01-13 | 12:45 | F3 | 33.5833 | 86.779 | TO-15A | Regular monitor | Ethylbenzene |  |  | Yes | 0.69
2023-01-12 | 12:45 | 2023-01-13 | 12:45 | F3 | 33.5833 | 86.779 | TO-15A | Regular monitor | Trichlorofluoromethane (Freon 11) | 1.2 |  | No
2023-01-12 | 12:45 | 2023-01-13 | 12:45 | F3 | 33.5833 | 86.779 | TO-15A | Regular monitor | 1,1,2-Trichlorotrifluoroethane (Freon 113) |  |  | Yes | 1.2
2023-01-12 | 12:45 | 2023-01-13 | 12:45 | F3 | 33.5833 | 86.779 | TO-15A | Regular monitor | 1,2-Dichlorotetrafluoroethane (Freon 114) |  |  | Yes | 1.1
2023-01-12 | 12:45 | 2023-01-13 | 12:45 | F3 | 33.5833 | 86.779 | TO-15A | Regular monitor | Dichlorodifluoromethane (Freon 12) | 2.3 |  | No
2023-01-12 | 12:45 | 2023-01-13 | 12:45 | F3 | 33.5833 | 86.779 | TO-15A | Regular monitor | Heptane |  |  | Yes | 0.66
2023-01-12 | 12:45 | 2023-01-13 | 12:45 | F3 | 33.5833 | 86.779 | TO-15A | Regular monitor | Hexachlorobutadiene (hexachloro-1,3-butadiene) |  |  | Yes | 1.7
2023-01-12 | 12:45 | 2023-01-13 | 12:45 | F3 | 33.5833 | 86.779 | TO-15A | Regular monitor | Hexane | 0.78 |  | No
2023-01-12 | 12:45 | 2023-01-13 | 12:45 | F3 | 33.5833 | 86.779 | TO-15A | Regular monitor | 2-Propanol (isopropanol) |  |  | Yes | 1.2
2023-01-12 | 12:45 | 2023-01-13 | 12:45 | F3 | 33.5833 | 86.779 | TO-15A | Regular monitor | 2-Hexanone (methyl butyl ketone, MBK) |  |  | Yes | 0.66
2023-01-12 | 12:45 | 2023-01-13 | 12:45 | F3 | 33.5833 | 86.779 | TO-15A | Regular monitor | 2-Butanone (methyl ethyl ketone, MEK) | 0.7 |  | No
2023-01-12 | 12:45 | 2023-01-13 | 12:45 | F3 | 33.5833 | 86.779 | TO-15A | Regular monitor | 4-Methyl-2-pentanone (methyl isobutyl ketone, MIBK) |  |  | Yes | 0.66
2023-01-12 | 12:45 | 2023-01-13 | 12:45 | F3 | 33.5833 | 86.779 | TO-15A | Regular monitor | Methyl methacrylate (methyl 2-methylprop-2-enoate) |  |  | Yes | 0.66
2023-01-12 | 12:45 | 2023-01-13 | 12:45 | F3 | 33.5833 | 86.779 | TO-15A | Regular monitor | 2-Methoxy-2-methylpropane (methyl tert-butyl ether, MTBE) |  |  | Yes | 0.58
2023-01-12 | 12:45 | 2023-01-13 | 12:45 | F3 | 33.5833 | 86.779 | TO-15A | Regular monitor | Dichloromethane (methylene chloride) | 0.57 |  | No
2023-01-12 | 12:45 | 2023-01-13 | 12:45 | F3 | 33.5833 | 86.779 | TO-15A | Regular monitor | Naphthalene (naphthene) | 2.6 | No | No
2023-01-12 | 12:45 | 2023-01-13 | 12:45 | F3 | 33.5833 | 86.779 | TO-15A | Regular monitor | Propene (propylene) | 3.1 |  | No
2023-01-12 | 12:45 | 2023-01-13 | 12:45 | F3 | 33.5833 | 86.779 | TO-15A | Regular monitor | Styrene (vinylbenzene) |  |  | Yes | 0.68
2023-01-12 | 12:45 | 2023-01-13 | 12:45 | F3 | 33.5833 | 86.779 | TO-15A | Regular monitor | Tetrahydrofuran (oxolane) |  |  | Yes | 0.47
2023-01-12 | 12:45 | 2023-01-13 | 12:45 | F3 | 33.5833 | 86.779 | TO-15A | Regular monitor | Toluene (methylbenzene) | 3.2 |  | No
2023-01-12 | 12:45 | 2023-01-13 | 12:45 | F3 | 33.5833 | 86.779 | TO-15A | Regular monitor | 1,1,2-Trichloroethene (trichloroethylene) |  |  | Yes | 0.86
2023-01-12 | 12:45 | 2023-01-13 | 12:45 | F3 | 33.5833 | 86.779 | TO-15A | Regular monitor | Ethenyl acetate (vinyl acetate) |  |  | Yes | 0.56
2023-01-12 | 12:45 | 2023-01-13 | 12:45 | F3 | 33.5833 | 86.779 | TO-15A | Regular monitor | Chloroethene (vinyl chloride) |  |  | Yes | 0.41
2023-01-12 | 12:45 | 2023-01-13 | 12:45 | F3 | 33.5833 | 86.779 | TO-15A | Regular monitor | cis-1,2-Dichloroethene (cis-1,2-dichloroethylene) |  |  | Yes | 0.63
2023-01-12 | 12:45 | 2023-01-13 | 12:45 | F3 | 33.5833 | 86.779 | TO-15A | Regular monitor | cis-1,3-Dichloropropene (cis-1,3-dichloropropylene) |  |  | Yes | 0.73
2023-01-12 | 12:45 | 2023-01-13 | 12:45 | F3 | 33.5833 | 86.779 | TO-15A | Regular monitor | Other (specify in explanation) | 1.6 |  | No |  |  | M&P-xylenes
2023-01-12 | 12:45 | 2023-01-13 | 12:45 | F3 | 33.5833 | 86.779 | TO-15A | Regular monitor | n-Propylbenzene |  |  | Yes | 0.79
2023-01-12 | 12:45 | 2023-01-13 | 12:45 | F3 | 33.5833 | 86.779 | TO-15A | Regular monitor | o-Xylene (1,2-xylene) |  |  | Yes | 0.69
2023-01-12 | 12:45 | 2023-01-13 | 12:45 | F3 | 33.5833 | 86.779 | TO-15A | Regular monitor | 2-Methyl-2-propanol (tert-butyl alcohol, TBA) |  |  | Yes | 1.5
2023-01-12 | 12:45 | 2023-01-13 | 12:45 | F3 | 33.5833 | 86.779 | TO-15A | Regular monitor | trans-1,2-Dichloroethene (trans-1,2-dichloroethylene) |  |  | Yes | 0.63
2023-01-12 | 12:45 | 2023-01-13 | 12:45 | F3 | 33.5833 | 86.779 | TO-15A | Regular monitor | trans-1,3-Dichloropropene (trans-1,3-dichloropropylene) |  |  | Yes | 0.73
2023-01-12 | 13:30 | 2023-01-13 | 13:30 | F9 | 33.582 | 86.7871 | TO-15A | Regular monitor | 1,1,1-Trichloroethane (methyl chloroform) |  |  | Yes | 0.87
2023-01-12 | 13:30 | 2023-01-13 | 13:30 | F9 | 33.582 | 86.7871 | TO-15A | Regular monitor | 1,1,2,2-Tetrachloroethane (tetrachloroethane) |  |  | Yes | 1.1
2023-01-12 | 13:30 | 2023-01-13 | 13:30 | F9 | 33.582 | 86.7871 | TO-15A | Regular monitor | 1,1,2-Trichloroethane |  |  | Yes | 0.87
2023-01-12 | 13:30 | 2023-01-13 | 13:30 | F9 | 33.582 | 86.7871 | TO-15A | Regular monitor | 1,1-Dichloroethane (ethylidene chloride) |  |  | Yes | 0.65
2023-01-12 | 13:30 | 2023-01-13 | 13:30 | F9 | 33.582 | 86.7871 | TO-15A | Regular monitor | 1,2,4-Trichlorobenzene |  |  | Yes | 1.2
2023-01-12 | 13:30 | 2023-01-13 | 13:30 | F9 | 33.582 | 86.7871 | TO-15A | Regular monitor | 1,2,4-Trimethylbenzene (pseudocumene) |  |  | Yes | 0.79
2023-01-12 | 13:30 | 2023-01-13 | 13:30 | F9 | 33.582 | 86.7871 | TO-15A | Regular monitor | 1,2-Dibromoethane (ethylene dibromide) |  |  | Yes | 1.2
2023-01-12 | 13:30 | 2023-01-13 | 13:30 | F9 | 33.582 | 86.7871 | TO-15A | Regular monitor | o-Dichlorobenzene (1,2-dichlorobenzene) |  |  | Yes | 0.96
2023-01-12 | 13:30 | 2023-01-13 | 13:30 | F9 | 33.582 | 86.7871 | TO-15A | Regular monitor | 1,2-Dichloroethane (ethylene dichloride) |  |  | Yes | 0.65
2023-01-12 | 13:30 | 2023-01-13 | 13:30 | F9 | 33.582 | 86.7871 | TO-15A | Regular monitor | 1,2-Dichloropropane (propylene dichloride) |  |  | Yes | 0.74
2023-01-12 | 13:30 | 2023-01-13 | 13:30 | F9 | 33.582 | 86.7871 | TO-15A | Regular monitor | 1,3,5-Trimethylbenzene (mesitylene) |  |  | Yes | 0.79
2023-01-12 | 13:30 | 2023-01-13 | 13:30 | F9 | 33.582 | 86.7871 | TO-15A | Regular monitor | 1,3-Butadiene (butadiene) |  |  | Yes | 0.35
2023-01-12 | 13:30 | 2023-01-13 | 13:30 | F9 | 33.582 | 86.7871 | TO-15A | Regular monitor | m-Dichlorobenzene (1,3-dichlorobenzene) |  |  | Yes | 0.96
2023-01-12 | 13:30 | 2023-01-13 | 13:30 | F9 | 33.582 | 86.7871 | TO-15A | Regular monitor | p-Dichlorobenzene (1,4-dichlorobenzene) |  |  | Yes | 0.96
2023-01-12 | 13:30 | 2023-01-13 | 13:30 | F9 | 33.582 | 86.7871 | TO-15A | Regular monitor | 1,4-Dioxane (p-dioxane) |  |  | Yes | 0.58
2023-01-12 | 13:30 | 2023-01-13 | 13:30 | F9 | 33.582 | 86.7871 | TO-15A | Regular monitor | 2-Chlorotoluene (1-chloro-2-methylbenzene) |  |  | Yes | 0.83
2023-01-12 | 13:30 | 2023-01-13 | 13:30 | F9 | 33.582 | 86.7871 | TO-15A | Regular monitor | 4-Ethyltoluene (1-ethyl-4-methylbenzene) |  |  | Yes | 0.79
2023-01-12 | 13:30 | 2023-01-13 | 13:30 | F9 | 33.582 | 86.7871 | TO-15A | Regular monitor | 2-Propanone (acetone) | 4.4 |  | No
2023-01-12 | 13:30 | 2023-01-13 | 13:30 | F9 | 33.582 | 86.7871 | TO-15A | Regular monitor | Acetonitrile (cyanomethane) |  |  | Yes | 0.84
2023-01-12 | 13:30 | 2023-01-13 | 13:30 | F9 | 33.582 | 86.7871 | TO-15A | Regular monitor | 2-Propenal (acrolein) |  |  | Yes | 0.37
2023-01-12 | 13:30 | 2023-01-13 | 13:30 | F9 | 33.582 | 86.7871 | TO-15A | Regular monitor | 2-Propenenitrile (acrylonitrile) |  |  | Yes | 0.35
2023-01-12 | 13:30 | 2023-01-13 | 13:30 | F9 | 33.582 | 86.7871 | TO-15A | Regular monitor | Benzene | 0 | Yes | Yes | 0.51
2023-01-12 | 13:30 | 2023-01-13 | 13:30 | F9 | 33.582 | 86.7871 | TO-15A | Regular monitor | Chloromethylbenzene (benzyl chloride) |  |  | Yes | 0.83
2023-01-12 | 13:30 | 2023-01-13 | 13:30 | F9 | 33.582 | 86.7871 | TO-15A | Regular monitor | Bromodichloromethane |  |  | Yes | 1.1
2023-01-12 | 13:30 | 2023-01-13 | 13:30 | F9 | 33.582 | 86.7871 | TO-15A | Regular monitor | Tribromomethane (bromoform) |  |  | Yes | 1.7
2023-01-12 | 13:30 | 2023-01-13 | 13:30 | F9 | 33.582 | 86.7871 | TO-15A | Regular monitor | Bromomethane (methyl bromide) | 1.3 |  | No
2023-01-12 | 13:30 | 2023-01-13 | 13:30 | F9 | 33.582 | 86.7871 | TO-15A | Regular monitor | Carbon disulfide (methanedithione) |  |  | Yes | 1.6
2023-01-12 | 13:30 | 2023-01-13 | 13:30 | F9 | 33.582 | 86.7871 | TO-15A | Regular monitor | Carbon tetrachloride (tetrachloromethane) |  |  | Yes | 1
2023-01-12 | 13:30 | 2023-01-13 | 13:30 | F9 | 33.582 | 86.7871 | TO-15A | Regular monitor | Chlorobenzene |  |  | Yes | 0.74
2023-01-12 | 13:30 | 2023-01-13 | 13:30 | F9 | 33.582 | 86.7871 | TO-15A | Regular monitor | Chloroethane (ethyl chloride) |  |  | Yes | 0.42
2023-01-12 | 13:30 | 2023-01-13 | 13:30 | F9 | 33.582 | 86.7871 | TO-15A | Regular monitor | Trichloromethane (chloroform) |  |  | Yes | 0.78
2023-01-12 | 13:30 | 2023-01-13 | 13:30 | F9 | 33.582 | 86.7871 | TO-15A | Regular monitor | Chloromethane (methyl chloride) | 1.2 |  | No
2023-01-12 | 13:30 | 2023-01-13 | 13:30 | F9 | 33.582 | 86.7871 | TO-15A | Regular monitor | Isopropylbenzene (cumene) |  |  | Yes | 0.79
2023-01-12 | 13:30 | 2023-01-13 | 13:30 | F9 | 33.582 | 86.7871 | TO-15A | Regular monitor | Cyclohexane |  |  | Yes | 0.55
2023-01-12 | 13:30 | 2023-01-13 | 13:30 | F9 | 33.582 | 86.7871 | TO-15A | Regular monitor | Dibromochloromethane (chlorodibromomethane) |  |  | Yes | 1.4
2023-01-12 | 13:30 | 2023-01-13 | 13:30 | F9 | 33.582 | 86.7871 | TO-15A | Regular monitor | Ethyl acetate |  |  | Yes | 0.58
2023-01-12 | 13:30 | 2023-01-13 | 13:30 | F9 | 33.582 | 86.7871 | TO-15A | Regular monitor | Ethylbenzene |  |  | Yes | 0.69
2023-01-12 | 13:30 | 2023-01-13 | 13:30 | F9 | 33.582 | 86.7871 | TO-15A | Regular monitor | Trichlorofluoromethane (Freon 11) | 1.2 |  | No
2023-01-12 | 13:30 | 2023-01-13 | 13:30 | F9 | 33.582 | 86.7871 | TO-15A | Regular monitor | 1,1,2-Trichlorotrifluoroethane (Freon 113) |  |  | Yes | 1.2
2023-01-12 | 13:30 | 2023-01-13 | 13:30 | F9 | 33.582 | 86.7871 | TO-15A | Regular monitor | 1,2-Dichlorotetrafluoroethane (Freon 114) |  |  | Yes | 1.1
2023-01-12 | 13:30 | 2023-01-13 | 13:30 | F9 | 33.582 | 86.7871 | TO-15A | Regular monitor | Dichlorodifluoromethane (Freon 12) | 2.3 |  | No
2023-01-12 | 13:30 | 2023-01-13 | 13:30 | F9 | 33.582 | 86.7871 | TO-15A | Regular monitor | Heptane |  |  | Yes | 0.66
2023-01-12 | 13:30 | 2023-01-13 | 13:30 | F9 | 33.582 | 86.7871 | TO-15A | Regular monitor | Hexachlorobutadiene (hexachloro-1,3-butadiene) |  |  | Yes | 1.7
2023-01-12 | 13:30 | 2023-01-13 | 13:30 | F9 | 33.582 | 86.7871 | TO-15A | Regular monitor | Hexane |  |  | Yes | 0.56
2023-01-12 | 13:30 | 2023-01-13 | 13:30 | F9 | 33.582 | 86.7871 | TO-15A | Regular monitor | 2-Propanol (isopropanol) |  |  | Yes | 1.2
2023-01-12 | 13:30 | 2023-01-13 | 13:30 | F9 | 33.582 | 86.7871 | TO-15A | Regular monitor | 2-Hexanone (methyl butyl ketone, MBK) |  |  | Yes | 0.66
2023-01-12 | 13:30 | 2023-01-13 | 13:30 | F9 | 33.582 | 86.7871 | TO-15A | Regular monitor | 2-Butanone (methyl ethyl ketone, MEK) | 0.6 |  | No
2023-01-12 | 13:30 | 2023-01-13 | 13:30 | F9 | 33.582 | 86.7871 | TO-15A | Regular monitor | 4-Methyl-2-pentanone (methyl isobutyl ketone, MIBK) |  |  | Yes | 0.66
2023-01-12 | 13:30 | 2023-01-13 | 13:30 | F9 | 33.582 | 86.7871 | TO-15A | Regular monitor | Methyl methacrylate (methyl 2-methylprop-2-enoate) |  |  | Yes | 0.66
2023-01-12 | 13:30 | 2023-01-13 | 13:30 | F9 | 33.582 | 86.7871 | TO-15A | Regular monitor | 2-Methoxy-2-methylpropane (methyl tert-butyl ether, MTBE) |  |  | Yes | 0.58
2023-01-12 | 13:30 | 2023-01-13 | 13:30 | F9 | 33.582 | 86.7871 | TO-15A | Regular monitor | Dichloromethane (methylene chloride) |  |  | Yes | 0.56
2023-01-12 | 13:30 | 2023-01-13 | 13:30 | F9 | 33.582 | 86.7871 | TO-15A | Regular monitor | Naphthalene (naphthene) | 0 | Yes | Yes | 0.84
2023-01-12 | 13:30 | 2023-01-13 | 13:30 | F9 | 33.582 | 86.7871 | TO-15A | Regular monitor | Propene (propylene) | 1.3 |  | No
2023-01-12 | 13:30 | 2023-01-13 | 13:30 | F9 | 33.582 | 86.7871 | TO-15A | Regular monitor | Styrene (vinylbenzene) |  |  | Yes | 0.68
2023-01-12 | 13:30 | 2023-01-13 | 13:30 | F9 | 33.582 | 86.7871 | TO-15A | Regular monitor | Tetrahydrofuran (oxolane) |  |  | Yes | 0.47
2023-01-12 | 13:30 | 2023-01-13 | 13:30 | F9 | 33.582 | 86.7871 | TO-15A | Regular monitor | Toluene (methylbenzene) |  |  | Yes | 0.6
2023-01-12 | 13:30 | 2023-01-13 | 13:30 | F9 | 33.582 | 86.7871 | TO-15A | Regular monitor | 1,1,2-Trichloroethene (trichloroethylene) |  |  | Yes | 0.86
2023-01-12 | 13:30 | 2023-01-13 | 13:30 | F9 | 33.582 | 86.7871 | TO-15A | Regular monitor | Ethenyl acetate (vinyl acetate) |  |  | Yes | 0.56
2023-01-12 | 13:30 | 2023-01-13 | 13:30 | F9 | 33.582 | 86.7871 | TO-15A | Regular monitor | Chloroethene (vinyl chloride) |  |  | Yes | 0.41
2023-01-12 | 13:30 | 2023-01-13 | 13:30 | F9 | 33.582 | 86.7871 | TO-15A | Regular monitor | cis-1,2-Dichloroethene (cis-1,2-dichloroethylene) |  |  | Yes | 0.63
2023-01-12 | 13:30 | 2023-01-13 | 13:30 | F9 | 33.582 | 86.7871 | TO-15A | Regular monitor | cis-1,3-Dichloropropene (cis-1,3-dichloropropylene) |  |  | Yes | 0.73
2023-01-12 | 13:30 | 2023-01-13 | 13:30 | F9 | 33.582 | 86.7871 | TO-15A | Regular monitor | Other (specify in explanation) |  |  | Yes | 1.4 |  | M&P-xylenes
2023-01-12 | 13:30 | 2023-01-13 | 13:30 | F9 | 33.582 | 86.7871 | TO-15A | Regular monitor | n-Propylbenzene |  |  | Yes | 0.79
2023-01-12 | 13:30 | 2023-01-13 | 13:30 | F9 | 33.582 | 86.7871 | TO-15A | Regular monitor | o-Xylene (1,2-xylene) |  |  | Yes | 0.69
2023-01-12 | 13:30 | 2023-01-13 | 13:30 | F9 | 33.582 | 86.7871 | TO-15A | Regular monitor | 2-Methyl-2-propanol (tert-butyl alcohol, TBA) |  |  | Yes | 1.5
2023-01-12 | 13:30 | 2023-01-13 | 13:30 | F9 | 33.582 | 86.7871 | TO-15A | Regular monitor | trans-1,2-Dichloroethene (trans-1,2-dichloroethylene) |  |  | Yes | 0.63
2023-01-12 | 13:30 | 2023-01-13 | 13:30 | F9 | 33.582 | 86.7871 | TO-15A | Regular monitor | trans-1,3-Dichloropropene (trans-1,3-dichloropropylene) |  |  | Yes | 0.73
2023-01-12 | 12:57 | 2023-01-13 | 12:57 | I1 | 33.5833 | 86.7797 | TO-15A | Regular monitor | 1,1,1-Trichloroethane (methyl chloroform) |  |  | Yes | 0.87
2023-01-12 | 12:57 | 2023-01-13 | 12:57 | I1 | 33.5833 | 86.7797 | TO-15A | Regular monitor | 1,1,2,2-Tetrachloroethane (tetrachloroethane) |  |  | Yes | 1.1
2023-01-12 | 12:57 | 2023-01-13 | 12:57 | I1 | 33.5833 | 86.7797 | TO-15A | Regular monitor | 1,1,2-Trichloroethane |  |  | Yes | 0.87
2023-01-12 | 12:57 | 2023-01-13 | 12:57 | I1 | 33.5833 | 86.7797 | TO-15A | Regular monitor | 1,1-Dichloroethane (ethylidene chloride) |  |  | Yes | 0.65
2023-01-12 | 12:57 | 2023-01-13 | 12:57 | I1 | 33.5833 | 86.7797 | TO-15A | Regular monitor | 1,2,4-Trichlorobenzene |  |  | Yes | 1.2
2023-01-12 | 12:57 | 2023-01-13 | 12:57 | I1 | 33.5833 | 86.7797 | TO-15A | Regular monitor | 1,2,4-Trimethylbenzene (pseudocumene) | 0.82 |  | No
2023-01-12 | 12:57 | 2023-01-13 | 12:57 | I1 | 33.5833 | 86.7797 | TO-15A | Regular monitor | 1,2-Dibromoethane (ethylene dibromide) |  |  | Yes | 1.2
2023-01-12 | 12:57 | 2023-01-13 | 12:57 | I1 | 33.5833 | 86.7797 | TO-15A | Regular monitor | o-Dichlorobenzene (1,2-dichlorobenzene) |  |  | Yes | 0.96
2023-01-12 | 12:57 | 2023-01-13 | 12:57 | I1 | 33.5833 | 86.7797 | TO-15A | Regular monitor | 1,2-Dichloroethane (ethylene dichloride) |  |  | Yes | 0.65
2023-01-12 | 12:57 | 2023-01-13 | 12:57 | I1 | 33.5833 | 86.7797 | TO-15A | Regular monitor | 1,2-Dichloropropane (propylene dichloride) |  |  | Yes | 0.74
2023-01-12 | 12:57 | 2023-01-13 | 12:57 | I1 | 33.5833 | 86.7797 | TO-15A | Regular monitor | 1,3,5-Trimethylbenzene (mesitylene) |  |  | Yes | 0.79
2023-01-12 | 12:57 | 2023-01-13 | 12:57 | I1 | 33.5833 | 86.7797 | TO-15A | Regular monitor | 1,3-Butadiene (butadiene) |  |  | Yes | 0.35
2023-01-12 | 12:57 | 2023-01-13 | 12:57 | I1 | 33.5833 | 86.7797 | TO-15A | Regular monitor | m-Dichlorobenzene (1,3-dichlorobenzene) |  |  | Yes | 0.96
2023-01-12 | 12:57 | 2023-01-13 | 12:57 | I1 | 33.5833 | 86.7797 | TO-15A | Regular monitor | p-Dichlorobenzene (1,4-dichlorobenzene) |  |  | Yes | 0.96
2023-01-12 | 12:57 | 2023-01-13 | 12:57 | I1 | 33.5833 | 86.7797 | TO-15A | Regular monitor | 1,4-Dioxane (p-dioxane) |  |  | Yes | 0.58
2023-01-12 | 12:57 | 2023-01-13 | 12:57 | I1 | 33.5833 | 86.7797 | TO-15A | Regular monitor | 2-Chlorotoluene (1-chloro-2-methylbenzene) |  |  | Yes | 0.83
2023-01-12 | 12:57 | 2023-01-13 | 12:57 | I1 | 33.5833 | 86.7797 | TO-15A | Regular monitor | 4-Ethyltoluene (1-ethyl-4-methylbenzene) |  |  | Yes | 0.79
2023-01-12 | 12:57 | 2023-01-13 | 12:57 | I1 | 33.5833 | 86.7797 | TO-15A | Regular monitor | 2-Propanone (acetone) | 5.7 |  | No
2023-01-12 | 12:57 | 2023-01-13 | 12:57 | I1 | 33.5833 | 86.7797 | TO-15A | Regular monitor | Acetonitrile (cyanomethane) |  |  | Yes | 0.84
2023-01-12 | 12:57 | 2023-01-13 | 12:57 | I1 | 33.5833 | 86.7797 | TO-15A | Regular monitor | 2-Propenal (acrolein) |  |  | Yes | 0.37
2023-01-12 | 12:57 | 2023-01-13 | 12:57 | I1 | 33.5833 | 86.7797 | TO-15A | Regular monitor | 2-Propenenitrile (acrylonitrile) |  |  | Yes | 0.35
2023-01-12 | 12:57 | 2023-01-13 | 12:57 | I1 | 33.5833 | 86.7797 | TO-15A | Regular monitor | Benzene | 19 | No | No
2023-01-12 | 12:57 | 2023-01-13 | 12:57 | I1 | 33.5833 | 86.7797 | TO-15A | Regular monitor | Chloromethylbenzene (benzyl chloride) |  |  | Yes | 0.83
2023-01-12 | 12:57 | 2023-01-13 | 12:57 | I1 | 33.5833 | 86.7797 | TO-15A | Regular monitor | Bromodichloromethane |  |  | Yes | 1.1
2023-01-12 | 12:57 | 2023-01-13 | 12:57 | I1 | 33.5833 | 86.7797 | TO-15A | Regular monitor | Tribromomethane (bromoform) |  |  | Yes | 1.7
2023-01-12 | 12:57 | 2023-01-13 | 12:57 | I1 | 33.5833 | 86.7797 | TO-15A | Regular monitor | Bromomethane (methyl bromide) |  |  | Yes | 0.62
2023-01-12 | 12:57 | 2023-01-13 | 12:57 | I1 | 33.5833 | 86.7797 | TO-15A | Regular monitor | Carbon disulfide (methanedithione) |  |  | Yes | 1.6
2023-01-12 | 12:57 | 2023-01-13 | 12:57 | I1 | 33.5833 | 86.7797 | TO-15A | Regular monitor | Carbon tetrachloride (tetrachloromethane) |  |  | Yes | 1
2023-01-12 | 12:57 | 2023-01-13 | 12:57 | I1 | 33.5833 | 86.7797 | TO-15A | Regular monitor | Chlorobenzene |  |  | Yes | 0.74
2023-01-12 | 12:57 | 2023-01-13 | 12:57 | I1 | 33.5833 | 86.7797 | TO-15A | Regular monitor | Chloroethane (ethyl chloride) |  |  | Yes | 0.42
2023-01-12 | 12:57 | 2023-01-13 | 12:57 | I1 | 33.5833 | 86.7797 | TO-15A | Regular monitor | Trichloromethane (chloroform) |  |  | Yes | 0.78
2023-01-12 | 12:57 | 2023-01-13 | 12:57 | I1 | 33.5833 | 86.7797 | TO-15A | Regular monitor | Chloromethane (methyl chloride) | 1.2 |  | No
2023-01-12 | 12:57 | 2023-01-13 | 12:57 | I1 | 33.5833 | 86.7797 | TO-15A | Regular monitor | Isopropylbenzene (cumene) |  |  | Yes | 0.79
2023-01-12 | 12:57 | 2023-01-13 | 12:57 | I1 | 33.5833 | 86.7797 | TO-15A | Regular monitor | Cyclohexane |  |  | Yes | 0.55
2023-01-12 | 12:57 | 2023-01-13 | 12:57 | I1 | 33.5833 | 86.7797 | TO-15A | Regular monitor | Dibromochloromethane (chlorodibromomethane) |  |  | Yes | 1.4
2023-01-12 | 12:57 | 2023-01-13 | 12:57 | I1 | 33.5833 | 86.7797 | TO-15A | Regular monitor | Ethyl acetate |  |  | Yes | 0.58
2023-01-12 | 12:57 | 2023-01-13 | 12:57 | I1 | 33.5833 | 86.7797 | TO-15A | Regular monitor | Ethylbenzene |  |  | Yes | 0.69
2023-01-12 | 12:57 | 2023-01-13 | 12:57 | I1 | 33.5833 | 86.7797 | TO-15A | Regular monitor | Trichlorofluoromethane (Freon 11) | 1.3 |  | No
2023-01-12 | 12:57 | 2023-01-13 | 12:57 | I1 | 33.5833 | 86.7797 | TO-15A | Regular monitor | 1,1,2-Trichlorotrifluoroethane (Freon 113) |  |  | Yes | 1.2
2023-01-12 | 12:57 | 2023-01-13 | 12:57 | I1 | 33.5833 | 86.7797 | TO-15A | Regular monitor | 1,2-Dichlorotetrafluoroethane (Freon 114) |  |  | Yes | 1.1
2023-01-12 | 12:57 | 2023-01-13 | 12:57 | I1 | 33.5833 | 86.7797 | TO-15A | Regular monitor | Dichlorodifluoromethane (Freon 12) | 2.5 |  | No
2023-01-12 | 12:57 | 2023-01-13 | 12:57 | I1 | 33.5833 | 86.7797 | TO-15A | Regular monitor | Heptane |  |  | Yes | 0.66
2023-01-12 | 12:57 | 2023-01-13 | 12:57 | I1 | 33.5833 | 86.7797 | TO-15A | Regular monitor | Hexachlorobutadiene (hexachloro-1,3-butadiene) |  |  | Yes | 1.7
2023-01-12 | 12:57 | 2023-01-13 | 12:57 | I1 | 33.5833 | 86.7797 | TO-15A | Regular monitor | Hexane | 0.61 |  | No
2023-01-12 | 12:57 | 2023-01-13 | 12:57 | I1 | 33.5833 | 86.7797 | TO-15A | Regular monitor | 2-Propanol (isopropanol) |  |  | Yes | 1.2
2023-01-12 | 12:57 | 2023-01-13 | 12:57 | I1 | 33.5833 | 86.7797 | TO-15A | Regular monitor | 2-Hexanone (methyl butyl ketone, MBK) |  |  | Yes | 0.66
2023-01-12 | 12:57 | 2023-01-13 | 12:57 | I1 | 33.5833 | 86.7797 | TO-15A | Regular monitor | 2-Butanone (methyl ethyl ketone, MEK) | 0.72 |  | No
2023-01-12 | 12:57 | 2023-01-13 | 12:57 | I1 | 33.5833 | 86.7797 | TO-15A | Regular monitor | 4-Methyl-2-pentanone (methyl isobutyl ketone, MIBK) |  |  | Yes | 0.66
2023-01-12 | 12:57 | 2023-01-13 | 12:57 | I1 | 33.5833 | 86.7797 | TO-15A | Regular monitor | Methyl methacrylate (methyl 2-methylprop-2-enoate) |  |  | Yes | 0.66
2023-01-12 | 12:57 | 2023-01-13 | 12:57 | I1 | 33.5833 | 86.7797 | TO-15A | Regular monitor | 2-Methoxy-2-methylpropane (methyl tert-butyl ether, MTBE) |  |  | Yes | 0.58
2023-01-12 | 12:57 | 2023-01-13 | 12:57 | I1 | 33.5833 | 86.7797 | TO-15A | Regular monitor | Dichloromethane (methylene chloride) | 0.57 |  | No
2023-01-12 | 12:57 | 2023-01-13 | 12:57 | I1 | 33.5833 | 86.7797 | TO-15A | Regular monitor | Naphthalene (naphthene) | 8.5 | No | No
2023-01-12 | 12:57 | 2023-01-13 | 12:57 | I1 | 33.5833 | 86.7797 | TO-15A | Regular monitor | Propene (propylene) | 3.2 |  | No
2023-01-12 | 12:57 | 2023-01-13 | 12:57 | I1 | 33.5833 | 86.7797 | TO-15A | Regular monitor | Styrene (vinylbenzene) |  |  | Yes | 0.68
2023-01-12 | 12:57 | 2023-01-13 | 12:57 | I1 | 33.5833 | 86.7797 | TO-15A | Regular monitor | Tetrahydrofuran (oxolane) |  |  | Yes | 0.47
2023-01-12 | 12:57 | 2023-01-13 | 12:57 | I1 | 33.5833 | 86.7797 | TO-15A | Regular monitor | Toluene (methylbenzene) | 3.6 |  | No
2023-01-12 | 12:57 | 2023-01-13 | 12:57 | I1 | 33.5833 | 86.7797 | TO-15A | Regular monitor | 1,1,2-Trichloroethene (trichloroethylene) |  |  | Yes | 0.86
2023-01-12 | 12:57 | 2023-01-13 | 12:57 | I1 | 33.5833 | 86.7797 | TO-15A | Regular monitor | Ethenyl acetate (vinyl acetate) |  |  | Yes | 0.56
2023-01-12 | 12:57 | 2023-01-13 | 12:57 | I1 | 33.5833 | 86.7797 | TO-15A | Regular monitor | Chloroethene (vinyl chloride) |  |  | Yes | 0.41
2023-01-12 | 12:57 | 2023-01-13 | 12:57 | I1 | 33.5833 | 86.7797 | TO-15A | Regular monitor | cis-1,2-Dichloroethene (cis-1,2-dichloroethylene) |  |  | Yes | 0.63
2023-01-12 | 12:57 | 2023-01-13 | 12:57 | I1 | 33.5833 | 86.7797 | TO-15A | Regular monitor | cis-1,3-Dichloropropene (cis-1,3-dichloropropylene) |  |  | Yes | 0.73
2023-01-12 | 12:57 | 2023-01-13 | 12:57 | I1 | 33.5833 | 86.7797 | TO-15A | Regular monitor | Other (specify in explanation) | 1.8 |  | No |  |  | M&P-xylenes
2023-01-12 | 12:57 | 2023-01-13 | 12:57 | I1 | 33.5833 | 86.7797 | TO-15A | Regular monitor | n-Propylbenzene |  |  | Yes | 0.79
2023-01-12 | 12:57 | 2023-01-13 | 12:57 | I1 | 33.5833 | 86.7797 | TO-15A | Regular monitor | o-Xylene (1,2-xylene) |  |  | Yes | 0.69
2023-01-12 | 12:57 | 2023-01-13 | 12:57 | I1 | 33.5833 | 86.7797 | TO-15A | Regular monitor | 2-Methyl-2-propanol (tert-butyl alcohol, TBA) |  |  | Yes | 1.5
2023-01-12 | 12:57 | 2023-01-13 | 12:57 | I1 | 33.5833 | 86.7797 | TO-15A | Regular monitor | trans-1,2-Dichloroethene (trans-1,2-dichloroethylene) |  |  | Yes | 0.63
2023-01-12 | 12:57 | 2023-01-13 | 12:57 | I1 | 33.5833 | 86.7797 | TO-15A | Regular monitor | trans-1,3-Dichloropropene (trans-1,3-dichloropropylene) |  |  | Yes | 0.73
2023-01-12 | 13:00 | 2023-01-13 | 13:00 | I2 | 33.5831 | 86.7805 | TO-15A | Regular monitor | 1,1,1-Trichloroethane (methyl chloroform) |  |  | Yes | 0.87
2023-01-12 | 13:00 | 2023-01-13 | 13:00 | I2 | 33.5831 | 86.7805 | TO-15A | Regular monitor | 1,1,2,2-Tetrachloroethane (tetrachloroethane) |  |  | Yes | 1.1
2023-01-12 | 13:00 | 2023-01-13 | 13:00 | I2 | 33.5831 | 86.7805 | TO-15A | Regular monitor | 1,1,2-Trichloroethane |  |  | Yes | 0.87
2023-01-12 | 13:00 | 2023-01-13 | 13:00 | I2 | 33.5831 | 86.7805 | TO-15A | Regular monitor | 1,1-Dichloroethane (ethylidene chloride) |  |  | Yes | 0.65
2023-01-12 | 13:00 | 2023-01-13 | 13:00 | I2 | 33.5831 | 86.7805 | TO-15A | Regular monitor | 1,2,4-Trichlorobenzene |  |  | Yes | 1.2
2023-01-12 | 13:00 | 2023-01-13 | 13:00 | I2 | 33.5831 | 86.7805 | TO-15A | Regular monitor | 1,2,4-Trimethylbenzene (pseudocumene) | 1.1 |  | No
2023-01-12 | 13:00 | 2023-01-13 | 13:00 | I2 | 33.5831 | 86.7805 | TO-15A | Regular monitor | 1,2-Dibromoethane (ethylene dibromide) |  |  | Yes | 1.2
2023-01-12 | 13:00 | 2023-01-13 | 13:00 | I2 | 33.5831 | 86.7805 | TO-15A | Regular monitor | o-Dichlorobenzene (1,2-dichlorobenzene) |  |  | Yes | 0.96
2023-01-12 | 13:00 | 2023-01-13 | 13:00 | I2 | 33.5831 | 86.7805 | TO-15A | Regular monitor | 1,2-Dichloroethane (ethylene dichloride) |  |  | Yes | 0.65
2023-01-12 | 13:00 | 2023-01-13 | 13:00 | I2 | 33.5831 | 86.7805 | TO-15A | Regular monitor | 1,2-Dichloropropane (propylene dichloride) |  |  | Yes | 0.74
2023-01-12 | 13:00 | 2023-01-13 | 13:00 | I2 | 33.5831 | 86.7805 | TO-15A | Regular monitor | 1,3,5-Trimethylbenzene (mesitylene) |  |  | Yes | 0.79
2023-01-12 | 13:00 | 2023-01-13 | 13:00 | I2 | 33.5831 | 86.7805 | TO-15A | Regular monitor | 1,3-Butadiene (butadiene) |  |  | Yes | 0.35
2023-01-12 | 13:00 | 2023-01-13 | 13:00 | I2 | 33.5831 | 86.7805 | TO-15A | Regular monitor | m-Dichlorobenzene (1,3-dichlorobenzene) |  |  | Yes | 0.96
2023-01-12 | 13:00 | 2023-01-13 | 13:00 | I2 | 33.5831 | 86.7805 | TO-15A | Regular monitor | p-Dichlorobenzene (1,4-dichlorobenzene) |  |  | Yes | 0.96
2023-01-12 | 13:00 | 2023-01-13 | 13:00 | I2 | 33.5831 | 86.7805 | TO-15A | Regular monitor | 1,4-Dioxane (p-dioxane) |  |  | Yes | 0.58
2023-01-12 | 13:00 | 2023-01-13 | 13:00 | I2 | 33.5831 | 86.7805 | TO-15A | Regular monitor | 2-Chlorotoluene (1-chloro-2-methylbenzene) |  |  | Yes | 0.83
2023-01-12 | 13:00 | 2023-01-13 | 13:00 | I2 | 33.5831 | 86.7805 | TO-15A | Regular monitor | 4-Ethyltoluene (1-ethyl-4-methylbenzene) |  |  | Yes | 0.79
2023-01-12 | 13:00 | 2023-01-13 | 13:00 | I2 | 33.5831 | 86.7805 | TO-15A | Regular monitor | 2-Propanone (acetone) | 4.5 |  | No
2023-01-12 | 13:00 | 2023-01-13 | 13:00 | I2 | 33.5831 | 86.7805 | TO-15A | Regular monitor | Acetonitrile (cyanomethane) |  |  | Yes | 0.84
2023-01-12 | 13:00 | 2023-01-13 | 13:00 | I2 | 33.5831 | 86.7805 | TO-15A | Regular monitor | 2-Propenal (acrolein) | 0.4 |  | No
2023-01-12 | 13:00 | 2023-01-13 | 13:00 | I2 | 33.5831 | 86.7805 | TO-15A | Regular monitor | 2-Propenenitrile (acrylonitrile) |  |  | Yes | 0.35
2023-01-12 | 13:00 | 2023-01-13 | 13:00 | I2 | 33.5831 | 86.7805 | TO-15A | Regular monitor | Benzene | 1.3 | No | No
2023-01-12 | 13:00 | 2023-01-13 | 13:00 | I2 | 33.5831 | 86.7805 | TO-15A | Regular monitor | Chloromethylbenzene (benzyl chloride) |  |  | Yes | 0.83
2023-01-12 | 13:00 | 2023-01-13 | 13:00 | I2 | 33.5831 | 86.7805 | TO-15A | Regular monitor | Bromodichloromethane |  |  | Yes | 1.1
2023-01-12 | 13:00 | 2023-01-13 | 13:00 | I2 | 33.5831 | 86.7805 | TO-15A | Regular monitor | Tribromomethane (bromoform) |  |  | Yes | 1.7
2023-01-12 | 13:00 | 2023-01-13 | 13:00 | I2 | 33.5831 | 86.7805 | TO-15A | Regular monitor | Bromomethane (methyl bromide) |  |  | Yes | 0.62
2023-01-12 | 13:00 | 2023-01-13 | 13:00 | I2 | 33.5831 | 86.7805 | TO-15A | Regular monitor | Carbon disulfide (methanedithione) |  |  | Yes | 1.6
2023-01-12 | 13:00 | 2023-01-13 | 13:00 | I2 | 33.5831 | 86.7805 | TO-15A | Regular monitor | Carbon tetrachloride (tetrachloromethane) |  |  | Yes | 1
2023-01-12 | 13:00 | 2023-01-13 | 13:00 | I2 | 33.5831 | 86.7805 | TO-15A | Regular monitor | Chlorobenzene |  |  | Yes | 0.74
2023-01-12 | 13:00 | 2023-01-13 | 13:00 | I2 | 33.5831 | 86.7805 | TO-15A | Regular monitor | Chloroethane (ethyl chloride) |  |  | Yes | 0.42
2023-01-12 | 13:00 | 2023-01-13 | 13:00 | I2 | 33.5831 | 86.7805 | TO-15A | Regular monitor | Trichloromethane (chloroform) |  |  | Yes | 0.78
2023-01-12 | 13:00 | 2023-01-13 | 13:00 | I2 | 33.5831 | 86.7805 | TO-15A | Regular monitor | Chloromethane (methyl chloride) | 1.2 |  | No
2023-01-12 | 13:00 | 2023-01-13 | 13:00 | I2 | 33.5831 | 86.7805 | TO-15A | Regular monitor | Isopropylbenzene (cumene) |  |  | Yes | 0.79
2023-01-12 | 13:00 | 2023-01-13 | 13:00 | I2 | 33.5831 | 86.7805 | TO-15A | Regular monitor | Cyclohexane |  |  | Yes | 0.55
2023-01-12 | 13:00 | 2023-01-13 | 13:00 | I2 | 33.5831 | 86.7805 | TO-15A | Regular monitor | Dibromochloromethane (chlorodibromomethane) |  |  | Yes | 1.4
2023-01-12 | 13:00 | 2023-01-13 | 13:00 | I2 | 33.5831 | 86.7805 | TO-15A | Regular monitor | Ethyl acetate |  |  | Yes | 0.58
2023-01-12 | 13:00 | 2023-01-13 | 13:00 | I2 | 33.5831 | 86.7805 | TO-15A | Regular monitor | Ethylbenzene |  |  | Yes | 0.69
2023-01-12 | 13:00 | 2023-01-13 | 13:00 | I2 | 33.5831 | 86.7805 | TO-15A | Regular monitor | Trichlorofluoromethane (Freon 11) | 1.2 |  | No
2023-01-12 | 13:00 | 2023-01-13 | 13:00 | I2 | 33.5831 | 86.7805 | TO-15A | Regular monitor | 1,1,2-Trichlorotrifluoroethane (Freon 113) |  |  | Yes | 1.2
2023-01-12 | 13:00 | 2023-01-13 | 13:00 | I2 | 33.5831 | 86.7805 | TO-15A | Regular monitor | 1,2-Dichlorotetrafluoroethane (Freon 114) |  |  | Yes | 1.1
2023-01-12 | 13:00 | 2023-01-13 | 13:00 | I2 | 33.5831 | 86.7805 | TO-15A | Regular monitor | Dichlorodifluoromethane (Freon 12) | 2.3 |  | No
2023-01-12 | 13:00 | 2023-01-13 | 13:00 | I2 | 33.5831 | 86.7805 | TO-15A | Regular monitor | Heptane |  |  | Yes | 0.66
2023-01-12 | 13:00 | 2023-01-13 | 13:00 | I2 | 33.5831 | 86.7805 | TO-15A | Regular monitor | Hexachlorobutadiene (hexachloro-1,3-butadiene) |  |  | Yes | 1.7
2023-01-12 | 13:00 | 2023-01-13 | 13:00 | I2 | 33.5831 | 86.7805 | TO-15A | Regular monitor | Hexane |  |  | Yes | 0.56
2023-01-12 | 13:00 | 2023-01-13 | 13:00 | I2 | 33.5831 | 86.7805 | TO-15A | Regular monitor | 2-Propanol (isopropanol) |  |  | Yes | 1.2
2023-01-12 | 13:00 | 2023-01-13 | 13:00 | I2 | 33.5831 | 86.7805 | TO-15A | Regular monitor | 2-Hexanone (methyl butyl ketone, MBK) |  |  | Yes | 0.66
2023-01-12 | 13:00 | 2023-01-13 | 13:00 | I2 | 33.5831 | 86.7805 | TO-15A | Regular monitor | 2-Butanone (methyl ethyl ketone, MEK) | 0.75 |  | No
2023-01-12 | 13:00 | 2023-01-13 | 13:00 | I2 | 33.5831 | 86.7805 | TO-15A | Regular monitor | 4-Methyl-2-pentanone (methyl isobutyl ketone, MIBK) |  |  | Yes | 0.66
2023-01-12 | 13:00 | 2023-01-13 | 13:00 | I2 | 33.5831 | 86.7805 | TO-15A | Regular monitor | Methyl methacrylate (methyl 2-methylprop-2-enoate) |  |  | Yes | 0.66
2023-01-12 | 13:00 | 2023-01-13 | 13:00 | I2 | 33.5831 | 86.7805 | TO-15A | Regular monitor | 2-Methoxy-2-methylpropane (methyl tert-butyl ether, MTBE) |  |  | Yes | 0.58
2023-01-12 | 13:00 | 2023-01-13 | 13:00 | I2 | 33.5831 | 86.7805 | TO-15A | Regular monitor | Dichloromethane (methylene chloride) | 0.56 |  | No
2023-01-12 | 13:00 | 2023-01-13 | 13:00 | I2 | 33.5831 | 86.7805 | TO-15A | Regular monitor | Naphthalene (naphthene) | 0 | Yes | Yes | 0.84
2023-01-12 | 13:00 | 2023-01-13 | 13:00 | I2 | 33.5831 | 86.7805 | TO-15A | Regular monitor | Propene (propylene) | 1.8 |  | No
2023-01-12 | 13:00 | 2023-01-13 | 13:00 | I2 | 33.5831 | 86.7805 | TO-15A | Regular monitor | Styrene (vinylbenzene) |  |  | Yes | 0.68
2023-01-12 | 13:00 | 2023-01-13 | 13:00 | I2 | 33.5831 | 86.7805 | TO-15A | Regular monitor | Tetrahydrofuran (oxolane) |  |  | Yes | 0.47
2023-01-12 | 13:00 | 2023-01-13 | 13:00 | I2 | 33.5831 | 86.7805 | TO-15A | Regular monitor | Toluene (methylbenzene) | 1.3 |  | No
2023-01-12 | 13:00 | 2023-01-13 | 13:00 | I2 | 33.5831 | 86.7805 | TO-15A | Regular monitor | 1,1,2-Trichloroethene (trichloroethylene) |  |  | Yes | 0.86
2023-01-12 | 13:00 | 2023-01-13 | 13:00 | I2 | 33.5831 | 86.7805 | TO-15A | Regular monitor | Ethenyl acetate (vinyl acetate) |  |  | Yes | 0.56
2023-01-12 | 13:00 | 2023-01-13 | 13:00 | I2 | 33.5831 | 86.7805 | TO-15A | Regular monitor | Chloroethene (vinyl chloride) |  |  | Yes | 0.41
2023-01-12 | 13:00 | 2023-01-13 | 13:00 | I2 | 33.5831 | 86.7805 | TO-15A | Regular monitor | cis-1,2-Dichloroethene (cis-1,2-dichloroethylene) |  |  | Yes | 0.63
2023-01-12 | 13:00 | 2023-01-13 | 13:00 | I2 | 33.5831 | 86.7805 | TO-15A | Regular monitor | cis-1,3-Dichloropropene (cis-1,3-dichloropropylene) |  |  | Yes | 0.73
2023-01-12 | 13:00 | 2023-01-13 | 13:00 | I2 | 33.5831 | 86.7805 | TO-15A | Regular monitor | Other (specify in explanation) | 1.6 |  | No |  |  | M&P-xylenes
2023-01-12 | 13:00 | 2023-01-13 | 13:00 | I2 | 33.5831 | 86.7805 | TO-15A | Regular monitor | n-Propylbenzene |  |  | Yes | 0.79
2023-01-12 | 13:00 | 2023-01-13 | 13:00 | I2 | 33.5831 | 86.7805 | TO-15A | Regular monitor | o-Xylene (1,2-xylene) | 0.79 |  | No
2023-01-12 | 13:00 | 2023-01-13 | 13:00 | I2 | 33.5831 | 86.7805 | TO-15A | Regular monitor | 2-Methyl-2-propanol (tert-butyl alcohol, TBA) |  |  | Yes | 1.5
2023-01-12 | 13:00 | 2023-01-13 | 13:00 | I2 | 33.5831 | 86.7805 | TO-15A | Regular monitor | trans-1,2-Dichloroethene (trans-1,2-dichloroethylene) |  |  | Yes | 0.63
2023-01-12 | 13:00 | 2023-01-13 | 13:00 | I2 | 33.5831 | 86.7805 | TO-15A | Regular monitor | trans-1,3-Dichloropropene (trans-1,3-dichloropropylene) |  |  | Yes | 0.73
2023-01-12 | 13:30 | 2023-01-13 | 13:30 | F9 | 33.582 | 86.7871 | TO-15A | Duplicate | 1,1,1-Trichloroethane (methyl chloroform) |  |  | Yes | 0.87
2023-01-12 | 13:30 | 2023-01-13 | 13:30 | F9 | 33.582 | 86.7871 | TO-15A | Duplicate | 1,1,2,2-Tetrachloroethane (tetrachloroethane) |  |  | Yes | 1.1
2023-01-12 | 13:30 | 2023-01-13 | 13:30 | F9 | 33.582 | 86.7871 | TO-15A | Duplicate | 1,1,2-Trichloroethane |  |  | Yes | 0.87
2023-01-12 | 13:30 | 2023-01-13 | 13:30 | F9 | 33.582 | 86.7871 | TO-15A | Duplicate | 1,1-Dichloroethane (ethylidene chloride) |  |  | Yes | 0.65
2023-01-12 | 13:30 | 2023-01-13 | 13:30 | F9 | 33.582 | 86.7871 | TO-15A | Duplicate | 1,2,4-Trichlorobenzene |  |  | Yes | 1.2
2023-01-12 | 13:30 | 2023-01-13 | 13:30 | F9 | 33.582 | 86.7871 | TO-15A | Duplicate | 1,2,4-Trimethylbenzene (pseudocumene) |  |  | Yes | 0.79
2023-01-12 | 13:30 | 2023-01-13 | 13:30 | F9 | 33.582 | 86.7871 | TO-15A | Duplicate | 1,2-Dibromoethane (ethylene dibromide) |  |  | Yes | 1.2
2023-01-12 | 13:30 | 2023-01-13 | 13:30 | F9 | 33.582 | 86.7871 | TO-15A | Duplicate | o-Dichlorobenzene (1,2-dichlorobenzene) |  |  | Yes | 0.96
2023-01-12 | 13:30 | 2023-01-13 | 13:30 | F9 | 33.582 | 86.7871 | TO-15A | Duplicate | 1,2-Dichloroethane (ethylene dichloride) |  |  | Yes | 0.65
2023-01-12 | 13:30 | 2023-01-13 | 13:30 | F9 | 33.582 | 86.7871 | TO-15A | Duplicate | 1,2-Dichloropropane (propylene dichloride) |  |  | Yes | 0.74
2023-01-12 | 13:30 | 2023-01-13 | 13:30 | F9 | 33.582 | 86.7871 | TO-15A | Duplicate | 1,3,5-Trimethylbenzene (mesitylene) |  |  | Yes | 0.79
2023-01-12 | 13:30 | 2023-01-13 | 13:30 | F9 | 33.582 | 86.7871 | TO-15A | Duplicate | 1,3-Butadiene (butadiene) |  |  | Yes | 0.35
2023-01-12 | 13:30 | 2023-01-13 | 13:30 | F9 | 33.582 | 86.7871 | TO-15A | Duplicate | m-Dichlorobenzene (1,3-dichlorobenzene) |  |  | Yes | 0.96
2023-01-12 | 13:30 | 2023-01-13 | 13:30 | F9 | 33.582 | 86.7871 | TO-15A | Duplicate | p-Dichlorobenzene (1,4-dichlorobenzene) |  |  | Yes | 0.96
2023-01-12 | 13:30 | 2023-01-13 | 13:30 | F9 | 33.582 | 86.7871 | TO-15A | Duplicate | 1,4-Dioxane (p-dioxane) |  |  | Yes | 0.58
2023-01-12 | 13:30 | 2023-01-13 | 13:30 | F9 | 33.582 | 86.7871 | TO-15A | Duplicate | 2-Chlorotoluene (1-chloro-2-methylbenzene) |  |  | Yes | 0.83
2023-01-12 | 13:30 | 2023-01-13 | 13:30 | F9 | 33.582 | 86.7871 | TO-15A | Duplicate | 4-Ethyltoluene (1-ethyl-4-methylbenzene) |  |  | Yes | 0.79
2023-01-12 | 13:30 | 2023-01-13 | 13:30 | F9 | 33.582 | 86.7871 | TO-15A | Duplicate | 2-Propanone (acetone) | 4.7 |  | No
2023-01-12 | 13:30 | 2023-01-13 | 13:30 | F9 | 33.582 | 86.7871 | TO-15A | Duplicate | Acetonitrile (cyanomethane) |  |  | Yes | 0.84
2023-01-12 | 13:30 | 2023-01-13 | 13:30 | F9 | 33.582 | 86.7871 | TO-15A | Duplicate | 2-Propenal (acrolein) |  |  | Yes | 0.37
2023-01-12 | 13:30 | 2023-01-13 | 13:30 | F9 | 33.582 | 86.7871 | TO-15A | Duplicate | 2-Propenenitrile (acrylonitrile) |  |  | Yes | 0.35
2023-01-12 | 13:30 | 2023-01-13 | 13:30 | F9 | 33.582 | 86.7871 | TO-15A | Duplicate | Benzene |  |  | Yes | 0.51
2023-01-12 | 13:30 | 2023-01-13 | 13:30 | F9 | 33.582 | 86.7871 | TO-15A | Duplicate | Chloromethylbenzene (benzyl chloride) |  |  | Yes | 0.83
2023-01-12 | 13:30 | 2023-01-13 | 13:30 | F9 | 33.582 | 86.7871 | TO-15A | Duplicate | Bromodichloromethane |  |  | Yes | 1.1
2023-01-12 | 13:30 | 2023-01-13 | 13:30 | F9 | 33.582 | 86.7871 | TO-15A | Duplicate | Tribromomethane (bromoform) |  |  | Yes | 1.7
2023-01-12 | 13:30 | 2023-01-13 | 13:30 | F9 | 33.582 | 86.7871 | TO-15A | Duplicate | Bromomethane (methyl bromide) |  |  | Yes | 0.62
2023-01-12 | 13:30 | 2023-01-13 | 13:30 | F9 | 33.582 | 86.7871 | TO-15A | Duplicate | Carbon disulfide (methanedithione) |  |  | Yes | 1.6
2023-01-12 | 13:30 | 2023-01-13 | 13:30 | F9 | 33.582 | 86.7871 | TO-15A | Duplicate | Carbon tetrachloride (tetrachloromethane) |  |  | Yes | 1
2023-01-12 | 13:30 | 2023-01-13 | 13:30 | F9 | 33.582 | 86.7871 | TO-15A | Duplicate | Chlorobenzene |  |  | Yes | 0.74
2023-01-12 | 13:30 | 2023-01-13 | 13:30 | F9 | 33.582 | 86.7871 | TO-15A | Duplicate | Chloroethane (ethyl chloride) |  |  | Yes | 0.42
2023-01-12 | 13:30 | 2023-01-13 | 13:30 | F9 | 33.582 | 86.7871 | TO-15A | Duplicate | Trichloromethane (chloroform) |  |  | Yes | 0.78
2023-01-12 | 13:30 | 2023-01-13 | 13:30 | F9 | 33.582 | 86.7871 | TO-15A | Duplicate | Chloromethane (methyl chloride) | 1.1 |  | No
2023-01-12 | 13:30 | 2023-01-13 | 13:30 | F9 | 33.582 | 86.7871 | TO-15A | Duplicate | Isopropylbenzene (cumene) |  |  | Yes | 0.79
2023-01-12 | 13:30 | 2023-01-13 | 13:30 | F9 | 33.582 | 86.7871 | TO-15A | Duplicate | Cyclohexane |  |  | Yes | 0.55
2023-01-12 | 13:30 | 2023-01-13 | 13:30 | F9 | 33.582 | 86.7871 | TO-15A | Duplicate | Dibromochloromethane (chlorodibromomethane) |  |  | Yes | 1.4
2023-01-12 | 13:30 | 2023-01-13 | 13:30 | F9 | 33.582 | 86.7871 | TO-15A | Duplicate | Ethyl acetate |  |  | Yes | 0.58
2023-01-12 | 13:30 | 2023-01-13 | 13:30 | F9 | 33.582 | 86.7871 | TO-15A | Duplicate | Ethylbenzene |  |  | Yes | 0.69
2023-01-12 | 13:30 | 2023-01-13 | 13:30 | F9 | 33.582 | 86.7871 | TO-15A | Duplicate | Trichlorofluoromethane (Freon 11) | 1.3 |  | No
2023-01-12 | 13:30 | 2023-01-13 | 13:30 | F9 | 33.582 | 86.7871 | TO-15A | Duplicate | 1,1,2-Trichlorotrifluoroethane (Freon 113) |  |  | Yes | 1.2
2023-01-12 | 13:30 | 2023-01-13 | 13:30 | F9 | 33.582 | 86.7871 | TO-15A | Duplicate | 1,2-Dichlorotetrafluoroethane (Freon 114) |  |  | Yes | 1.1
2023-01-12 | 13:30 | 2023-01-13 | 13:30 | F9 | 33.582 | 86.7871 | TO-15A | Duplicate | Dichlorodifluoromethane (Freon 12) | 2.3 |  | No
2023-01-12 | 13:30 | 2023-01-13 | 13:30 | F9 | 33.582 | 86.7871 | TO-15A | Duplicate | Heptane |  |  | Yes | 0.66
2023-01-12 | 13:30 | 2023-01-13 | 13:30 | F9 | 33.582 | 86.7871 | TO-15A | Duplicate | Hexachlorobutadiene (hexachloro-1,3-butadiene) |  |  | Yes | 1.7
2023-01-12 | 13:30 | 2023-01-13 | 13:30 | F9 | 33.582 | 86.7871 | TO-15A | Duplicate | Hexane | 0.77 |  | No
2023-01-12 | 13:30 | 2023-01-13 | 13:30 | F9 | 33.582 | 86.7871 | TO-15A | Duplicate | 2-Propanol (isopropanol) |  |  | Yes | 1.2
2023-01-12 | 13:30 | 2023-01-13 | 13:30 | F9 | 33.582 | 86.7871 | TO-15A | Duplicate | 2-Hexanone (methyl butyl ketone, MBK) |  |  | Yes | 0.66
2023-01-12 | 13:30 | 2023-01-13 | 13:30 | F9 | 33.582 | 86.7871 | TO-15A | Duplicate | 2-Butanone (methyl ethyl ketone, MEK) | 0.73 |  | No
2023-01-12 | 13:30 | 2023-01-13 | 13:30 | F9 | 33.582 | 86.7871 | TO-15A | Duplicate | 4-Methyl-2-pentanone (methyl isobutyl ketone, MIBK) |  |  | Yes | 0.66
2023-01-12 | 13:30 | 2023-01-13 | 13:30 | F9 | 33.582 | 86.7871 | TO-15A | Duplicate | Methyl methacrylate (methyl 2-methylprop-2-enoate) |  |  | Yes | 0.66
2023-01-12 | 13:30 | 2023-01-13 | 13:30 | F9 | 33.582 | 86.7871 | TO-15A | Duplicate | 2-Methoxy-2-methylpropane (methyl tert-butyl ether, MTBE) |  |  | Yes | 0.58
2023-01-12 | 13:30 | 2023-01-13 | 13:30 | F9 | 33.582 | 86.7871 | TO-15A | Duplicate | Dichloromethane (methylene chloride) |  |  | Yes | 0.56
2023-01-12 | 13:30 | 2023-01-13 | 13:30 | F9 | 33.582 | 86.7871 | TO-15A | Duplicate | Naphthalene (naphthene) |  |  | Yes | 0.84
2023-01-12 | 13:30 | 2023-01-13 | 13:30 | F9 | 33.582 | 86.7871 | TO-15A | Duplicate | Propene (propylene) | 1.3 |  | No
2023-01-12 | 13:30 | 2023-01-13 | 13:30 | F9 | 33.582 | 86.7871 | TO-15A | Duplicate | Styrene (vinylbenzene) |  |  | Yes | 0.68
2023-01-12 | 13:30 | 2023-01-13 | 13:30 | F9 | 33.582 | 86.7871 | TO-15A | Duplicate | Tetrahydrofuran (oxolane) |  |  | Yes | 0.47
2023-01-12 | 13:30 | 2023-01-13 | 13:30 | F9 | 33.582 | 86.7871 | TO-15A | Duplicate | Toluene (methylbenzene) | 5.6 |  | No
2023-01-12 | 13:30 | 2023-01-13 | 13:30 | F9 | 33.582 | 86.7871 | TO-15A | Duplicate | 1,1,2-Trichloroethene (trichloroethylene) |  |  | Yes | 0.86
2023-01-12 | 13:30 | 2023-01-13 | 13:30 | F9 | 33.582 | 86.7871 | TO-15A | Duplicate | Ethenyl acetate (vinyl acetate) |  |  | Yes | 0.56
2023-01-12 | 13:30 | 2023-01-13 | 13:30 | F9 | 33.582 | 86.7871 | TO-15A | Duplicate | Chloroethene (vinyl chloride) |  |  | Yes | 0.41
2023-01-12 | 13:30 | 2023-01-13 | 13:30 | F9 | 33.582 | 86.7871 | TO-15A | Duplicate | cis-1,2-Dichloroethene (cis-1,2-dichloroethylene) |  |  | Yes | 0.63
2023-01-12 | 13:30 | 2023-01-13 | 13:30 | F9 | 33.582 | 86.7871 | TO-15A | Duplicate | cis-1,3-Dichloropropene (cis-1,3-dichloropropylene) |  |  | Yes | 0.73
2023-01-12 | 13:30 | 2023-01-13 | 13:30 | F9 | 33.582 | 86.7871 | TO-15A | Duplicate | Other (specify in explanation) |  |  | Yes | 1.4 |  | M&P-xylenes
2023-01-12 | 13:30 | 2023-01-13 | 13:30 | F9 | 33.582 | 86.7871 | TO-15A | Duplicate | n-Propylbenzene |  |  | Yes | 0.79
2023-01-12 | 13:30 | 2023-01-13 | 13:30 | F9 | 33.582 | 86.7871 | TO-15A | Duplicate | o-Xylene (1,2-xylene) |  |  | Yes | 0.69
2023-01-12 | 13:30 | 2023-01-13 | 13:30 | F9 | 33.582 | 86.7871 | TO-15A | Duplicate | 2-Methyl-2-propanol (tert-butyl alcohol, TBA) |  |  | Yes | 1.5
2023-01-12 | 13:30 | 2023-01-13 | 13:30 | F9 | 33.582 | 86.7871 | TO-15A | Duplicate | trans-1,2-Dichloroethene (trans-1,2-dichloroethylene) |  |  | Yes | 0.63
2023-01-12 | 13:30 | 2023-01-13 | 13:30 | F9 | 33.582 | 86.7871 | TO-15A | Duplicate | trans-1,3-Dichloropropene (trans-1,3-dichloropropylene) |  |  | Yes | 0.73

## MetData
Date | Time | Wind Speed (m/s) | Wind Direction (degrees) | Temperature (°F) | Barometric Pressure (inches HG) | Comments
2022-10-20 | 1:00 | 0 |  | 40.5 | 30.1825
2022-10-20 | 2:00 | 0 |  | 39 | 30.185
2022-10-20 | 3:00 | 0 |  | 38.25 | 30.1825
2022-10-20 | 4:00 | 0 |  | 37.75 | 30.175
2022-10-20 | 5:00 | 0 |  | 36.25 | 30.1675
2022-10-20 | 6:00 | 0 |  | 35.75 | 30.1625
2022-10-20 | 7:00 | 0 |  | 35 | 30.16
2022-10-20 | 8:00 | 0 |  | 37 | 30.165
2022-10-20 | 9:00 | 0 |  | 43.5 | 30.1825
2022-10-20 | 10:00 | 1.8 | 270 | 50.5 | 30.185
2022-10-20 | 11:00 | 2.2 | 270 | 57 | 30.175
2022-10-20 | 12:00 | 3.1 | 270 | 57.75 | 30.1675
2022-10-20 | 13:00 | 1.3 | 270 | 59.75 | 30.1375
2022-10-20 | 14:00 | 1.3 | 270 | 61 | 30.095
2022-10-20 | 15:00 | 2.2 | 270 | 61.75 | 30.0725
2022-10-20 | 16:00 | 1.8 | 270 | 63.75 | 30.0575
2022-10-20 | 17:00 | 1.3 | 270 | 64 | 30.06
2022-10-20 | 18:00 | 0.9 | 270 | 64.5 | 30.055
2022-10-20 | 19:00 | 0.4 | 157.5 | 59.75 | 30.0525
2022-10-20 | 20:00 | 0 |  | 54.25 | 30.065
2022-10-20 | 21:00 | 0 |  | 52.5 | 30.08
2022-10-20 | 22:00 | 0 |  | 49.5 | 30.0875
2022-10-20 | 23:00 | 0 |  | 47.75 | 30.105
2022-10-21 | 0:00 | 0 |  | 46.25 | 30.11
2022-10-21 | 1:00 | 0 |  | 45.25 | 30.105
2022-10-21 | 2:00 | 0 |  | 44 | 30.1025
2022-10-21 | 3:00 | 0 |  | 43 | 30.1025
2022-10-21 | 4:00 | 0 |  | 42.5 | 30.0925
2022-10-21 | 5:00 | 0 |  | 42 | 30.1025
2022-10-21 | 6:00 | 0 |  | 41.25 | 30.125
2022-10-21 | 7:00 | 0 |  | 41.25 | 30.1275
2022-10-21 | 8:00 | 0 |  | 42.5 | 30.1375
2022-10-21 | 9:00 | 0.2 | 20.8333 | 49.25 | 30.1525 | Wind data from BHM
2022-10-21 | 10:00 | 0.9 | 270 | 58.25 | 30.16
2022-10-21 | 11:00 | 1.3 | 270 | 63.5 | 30.155
2022-10-21 | 12:00 | 2.2 | 270 | 66.25 | 30.14
2022-10-21 | 13:00 | 2.2 | 270 | 68 | 30.1175
2022-10-21 | 14:00 | 2.2 | 270 | 70 | 30.0875
2022-10-21 | 15:00 | 2.7 | 270 | 71 | 30.0675
2022-10-21 | 16:00 | 1.8 | 270 | 72.5 | 30.0625
2022-10-21 | 17:00 | 2.7 | 270 | 72.25 | 30.06
2022-10-21 | 18:00 | 2.2 | 270 | 71.75 | 30.055
2022-10-21 | 19:00 | 1.8 | 135 | 68.5 | 30.065
2022-10-21 | 20:00 | 1.3 | 270 | 65.5 | 30.0825
2022-10-21 | 21:00 | 1.3 | 270 | 64.5 | 30.0925
2022-10-21 | 22:00 | 0.9 | 270 | 64 | 30.1025
2022-10-21 | 23:00 | 1.3 | 270 | 63.25 | 30.1125
2022-10-22 | 0:00 | 0.9 | 270 | 63 | 30.1075
2022-10-22 | 1:00 | 1.3 | 270 | 62.25 | 30.1025
2022-10-22 | 2:00 | 1.8 | 270 | 62 | 30.11
2022-10-22 | 3:00 | 0.4 | 270 | 61.5 | 30.1175
2022-10-22 | 4:00 | 0.4 | 270 | 60 | 30.12
2022-10-22 | 5:00 | 0.1 | 10.8333 | 58 | 30.1325 | Wind data from BHM
2022-10-22 | 6:00 | 0 |  | 56.25 | 30.1475
2022-10-22 | 7:00 | 0 |  | 55 | 30.1625
2022-10-22 | 8:00 | 0 |  | 56 | 30.17
2022-10-22 | 9:00 | 1.3 | 112.5 | 59.75 | 30.19
2022-10-22 | 10:00 | 2.2 | 270 | 63.75 | 30.2
2022-10-22 | 11:00 | 2.7 | 270 | 67.25 | 30.2
2022-10-22 | 12:00 | 1.8 | 270 | 69.5 | 30.185
2022-10-22 | 13:00 | 2.7 | 270 | 71.75 | 30.1625
2022-10-22 | 14:00 | 3.6 | 270 | 72.5 | 30.125
2022-10-22 | 15:00 | 3.6 | 270 | 74 | 30.0975
2022-10-22 | 16:00 | 2.2 | 270 | 73.5 | 30.09
2022-10-22 | 17:00 | 3.6 | 270 | 73.75 | 30.08
2022-10-22 | 18:00 | 2.2 | 135 | 72.5 | 30.08
2022-10-22 | 19:00 | 1.3 | 112.5 | 70.5 | 30.0875
2022-10-22 | 20:00 | 1.3 | 135 | 68.75 | 30.1
2022-10-22 | 21:00 | 1.3 | 270 | 67.5 | 30.11
2022-10-22 | 22:00 | 0.9 | 69.1667 | 66 | 30.1175 | Wind data from BHM
2022-10-22 | 23:00 | 0.2 | 19.1667 | 63.25 | 30.1325 | Wind data from BHM
2022-10-23 | 0:00 | 0.2 | 31.6667 | 61.75 | 30.1375 | Wind data from BHM
2022-10-23 | 1:00 | 0 |  | 60.25 | 30.1325
2022-10-23 | 2:00 | 0.1 | 28.3333 | 59 | 30.14 | Wind data from BHM
2022-10-23 | 3:00 | 0 |  | 57 | 30.14
2022-10-23 | 4:00 | 0 |  | 57.5 | 30.1375
2022-10-23 | 5:00 | 0.3 | 36.6667 | 56.75 | 30.1575 | Wind data from BHM
2022-10-23 | 6:00 | 0.7 | 58.3333 | 54.75 | 30.175 | Wind data from BHM
2022-10-23 | 7:00 | 0.2 | 4.1667 | 54 | 30.185 | Wind data from BHM
2022-10-23 | 8:00 | 0 |  | 54.25 | 30.19
2022-10-23 | 9:00 | 0.1 | 10.8333 | 57.75 | 30.205 | Wind data from BHM
2022-10-23 | 10:00 | 2.2 | 270 | 63 | 30.2225
2022-10-23 | 11:00 | 1.8 | 270 | 67.25 | 30.2175
2022-10-23 | 12:00 | 3.6 | 270 | 70.25 | 30.2075
2022-10-23 | 13:00 | 3.1 | 270 | 72 | 30.1825
2022-10-23 | 14:00 | 1.8 | 270 | 74 | 30.155
2022-10-23 | 15:00 | 1.8 | 270 | 75.25 | 30.12
2022-10-23 | 16:00 | 2.7 | 270 | 75.5 | 30.1025
2022-10-23 | 17:00 | 2.2 | 270 | 74.75 | 30.1
2022-10-23 | 18:00 | 1.8 | 112.5 | 73.75 | 30.0975
2022-10-23 | 19:00 | 1.3 | 90 | 70.75 | 30.095
2022-10-23 | 20:00 | 0.7 | 53.3333 | 67.5 | 30.105 | Wind data from BHM
2022-10-23 | 21:00 | 0.3 | 25.8333 | 64.5 | 30.115 | Wind data from BHM
2022-10-23 | 22:00 | 0.9 | 80.8333 | 62.25 | 30.1225 | Wind data from BHM
2022-10-23 | 23:00 | 0 |  | 59.75 | 30.14
2022-10-24 | 0:00 | 0 |  | 57.75 | 30.14
2022-10-24 | 1:00 | 0 |  | 57 | 30.1375
2022-10-24 | 2:00 | 0.2 | 3.3333 | 56 | 30.135 | Wind data from BHM
2022-10-24 | 3:00 | 0 |  | 55.25 | 30.1325
2022-10-24 | 4:00 | 0.3 | 7.5 | 54 | 30.135 | Wind data from BHM
2022-10-24 | 5:00 | 0 |  | 52.75 | 30.1375
2022-10-24 | 6:00 | 0 |  | 52 | 30.1475
2022-10-24 | 7:00 | 0 |  | 51.5 | 30.17
2022-10-24 | 8:00 | 0 |  | 52.5 | 30.16
2022-10-24 | 9:00 | 0.9 | 112.5 | 60.75 | 30.1575
2022-10-24 | 10:00 | 1.3 | 112.5 | 64.75 | 30.1725
2022-10-24 | 11:00 | 2.2 | 270 | 69.25 | 30.1725
2022-10-24 | 12:00 | 3.1 | 270 | 71.5 | 30.155
2022-10-24 | 13:00 | 2.7 | 270 | 73.5 | 30.13
2022-10-24 | 14:00 | 2.2 | 270 | 74.75 | 30.105
2022-10-24 | 15:00 | 2.2 | 270 | 76 | 30.0675
2022-10-24 | 16:00 | 3.1 | 270 | 76.5 | 30.04
2022-10-24 | 17:00 | 3.1 | 270 | 76.25 | 30.0175
2022-10-24 | 18:00 | 1.8 | 270 | 75.25 | 30.0075
2022-10-24 | 19:00 | 1.3 | 135 | 73.5 | 30.0125
2022-10-24 | 20:00 | 2.2 | 112.5 | 72.25 | 30.02
2022-10-24 | 21:00 | 1.8 | 112.5 | 71 | 30.015
2022-10-24 | 22:00 | 2.7 | 112.5 | 71 | 30.01
2022-10-24 | 23:00 | 1.8 | 112.5 | 70.75 | 30.0075
2022-10-25 | 0:00 | 0.4 | 270 | 70 | 29.9875
2022-10-25 | 1:00 | 2.2 | 270 | 70 | 29.9775
2022-10-25 | 2:00 | 1.3 | 135 | 69.5 | 29.9725
2022-10-25 | 3:00 | 1.8 | 270 | 67.75 | 29.97
2022-10-25 | 4:00 | 2.7 | 270 | 66.75 | 29.9725
2022-10-25 | 5:00 | 4 | 270 | 65.75 | 29.9625
2022-10-25 | 6:00 | 2.2 | 270 | 67 | 29.9775
2022-10-25 | 7:00 | 2.2 | 270 | 66 | 29.9725
2022-10-25 | 8:00 | 1.8 | 270 | 66 | 29.97
2022-10-25 | 9:00 | 3.6 | 270 | 66 | 29.965
2022-10-25 | 10:00 | 4 | 270 | 67.5 | 29.945
2022-10-25 | 11:00 | 3.6 | 270 | 69 | 29.9025
2022-10-25 | 12:00 | 4.9 | 270 | 72 | 29.885
2022-10-25 | 13:00 | 4.5 | 270 | 73.75 | 29.86
2022-10-25 | 14:00 | 5.4 | 270 | 73.5 | 29.825
2022-10-25 | 15:00 | 7.2 | 270 | 75.25 | 29.77
2022-10-25 | 16:00 | 3.6 | 157.5 | 72.5 | 29.755
2022-10-25 | 17:00 | 2.7 | 180 | 69 | 29.74
2022-10-25 | 18:00 | 3.1 | 270 | 70 | 29.7475
2022-10-25 | 19:00 | 4 | 270 | 71.75 | 29.775
2022-10-25 | 20:00 | 1.3 | 270 | 71 | 29.8225
2022-10-25 | 21:00 | 1.8 | 270 | 67.75 | 29.84
2022-10-25 | 22:00 | 1.3 | 270 | 66 | 29.8625
2022-10-25 | 23:00 | 1.8 | 292.5 | 64.75 | 29.8775
2022-10-26 | 0:00 | 1.8 | 270 | 62.75 | 29.8875
2022-10-26 | 1:00 | 1.3 | 270 | 60.5 | 29.8975
2022-10-26 | 2:00 | 1.3 | 270 | 59 | 29.91
2022-10-26 | 3:00 | 1.3 | 270 | 58 | 29.915
2022-10-26 | 4:00 | 2.2 | 270 | 58.5 | 29.925
2022-10-26 | 5:00 | 0.4 | 270 | 55.5 | 29.93
2022-10-26 | 6:00 | 0.4 | 270 | 54 | 29.945
2022-10-26 | 7:00 | 2.5 | 311.6667 | 52.75 | 29.95 | Wind data from BHM
2022-10-26 | 8:00 | 1.3 | 292.5 | 52 | 29.97
2022-10-26 | 9:00 | 1.8 | 0 | 52 | 29.9925
2022-10-26 | 10:00 | 4 | 337.5 | 53 | 30.015
2022-10-26 | 11:00 | 2.2 | 270 | 54.25 | 30.025
2022-10-26 | 12:00 | 3.6 | 0 | 54.5 | 30.0375
2022-10-26 | 13:00 | 2.7 | 270 | 54.75 | 30.0375
2022-10-26 | 14:00 | 3.6 | 337.5 | 56.75 | 30.0175
2022-10-26 | 15:00 | 3.1 | 270 | 59 | 29.9975
2022-10-26 | 16:00 | 2.7 | 270 | 61.25 | 29.99
2022-10-26 | 17:00 | 4 | 270 | 62.25 | 29.9975
2022-10-26 | 18:00 | 1.3 | 270 | 60.75 | 30.0125
2022-10-26 | 19:00 | 2.7 | 22.5 | 57.75 | 30.04
2022-10-26 | 20:00 | 3.6 | 22.5 | 55 | 30.0575
2022-10-26 | 21:00 | 2.2 | 22.5 | 53.25 | 30.065
2022-10-26 | 22:00 | 2.7 | 22.5 | 51.5 | 30.07
2022-10-26 | 23:00 | 0.9 | 22.5 | 50 | 30.075
2022-10-27 | 0:00 | 0.4 | 45 | 49 | 30.07
2022-10-27 | 1:00 | 0.9 | 22.5 | 48 | 30.06
2022-10-27 | 2:00 | 1.3 | 0 | 46.75 | 30.06
2022-10-27 | 3:00 | 1.3 | 22.5 | 46 | 30.0575
2022-10-27 | 4:00 | 0.9 | 22.5 | 46 | 30.06
2022-10-27 | 5:00 | 0.9 | 45 | 45 | 30.0625
2022-10-27 | 6:00 | 0.4 | 45 | 44.75 | 30.08
2022-10-27 | 7:00 | 0 |  | 44 | 30.09
2022-10-27 | 8:00 | 0 |  | 45.5 | 30.0975
2022-10-27 | 9:00 | 1.6 | 110 | 50.25 | 30.11 | Wind data from BHM
2022-10-27 | 10:00 | 3.7 | 53.3333 | 57 | 30.1275 | Wind data from BHM
2022-10-27 | 11:00 | 3.5 | 64.1667 | 62.75 | 30.14 | Wind data from BHM
2022-10-27 | 12:00 | 0.4 | 90 | 64.75 | 30.125
2022-10-27 | 13:00 | 1.3 | 135 | 68 | 30.0925
2022-10-27 | 14:00 | 1.3 | 112.5 | 69.75 | 30.0725
2022-10-27 | 15:00 | 0.4 | 90 | 72 | 30.0675
2022-10-27 | 16:00 | 0.4 | 67.5 | 74 | 30.0675
2022-10-27 | 17:00 | 0.4 | 90 | 73.25 | 30.075
2022-10-27 | 18:00 | 2.3 | 81.6667 | 72 | 30.07 | Wind data from BHM
2022-10-27 | 19:00 | 1.5 | 33.3333 | 70.5 | 30.0825 | Wind data from BHM
2022-10-27 | 20:00 | 1.2 | 44.1667 | 66.5 | 30.095 | Wind data from BHM
2022-10-27 | 21:00 | 1.4 | 55.8333 | 63 | 30.11 | Wind data from BHM
2022-10-27 | 22:00 | 2.4 | 68.3333 | 62.5 | 30.13 | Wind data from BHM
2022-10-27 | 23:00 | 1.6 | 63.3333 | 64 | 30.14 | Wind data from BHM
2022-10-28 | 0:00 | 2.1 | 57.5 | 63 | 30.1475 | Wind data from BHM
2022-10-28 | 1:00 | 2.6 | 60 | 62 | 30.15 | Wind data from BHM
2022-10-28 | 2:00 | 3.5 | 86 | 61 | 30.155 | Wind data from BHM
2022-10-28 | 3:00 | 1.3 | 90 | 60.75 | 30.1675
2022-10-28 | 4:00 | 2.3 | 73.3333 | 59.5 | 30.17 | Wind data from BHM
2022-10-28 | 5:00 | 2.4 | 41.6667 | 59 | 30.19 | Wind data from BHM
2022-10-28 | 6:00 | 2.5 | 33.3333 | 58 | 30.205 | Wind data from BHM
2022-10-28 | 7:00 | 1.8 | 112.5 | 58 | 30.2075
2022-10-28 | 8:00 | 1.8 | 90 | 57.75 | 30.22
2022-10-28 | 9:00 | 0.9 | 90 | 60 | 30.2425
2022-10-28 | 10:00 | 0.4 | 90 | 61.5 | 30.2575
2022-10-28 | 11:00 | 1.3 | 112.5 | 65.25 | 30.26
2022-10-28 | 12:00 | 3.1 | 112.5 | 66 | 30.25
2022-10-28 | 13:00 | 2.2 | 90 | 68 | 30.22
2022-10-28 | 14:00 | 2.2 | 112.5 | 70.75 | 30.1975
2022-10-28 | 15:00 | 1.8 | 112.5 | 71.5 | 30.1875
2022-10-28 | 16:00 | 0.9 | 90 | 73 | 30.1975
2022-10-28 | 17:00 | 0.4 | 90 | 72 | 30.2
2022-10-28 | 18:00 | 0.4 | 90 | 71.5 | 30.2
2022-10-28 | 19:00 | 0.4 | 90 | 70.25 | 30.2125
2022-10-28 | 20:00 | 0.4 | 67.5 | 69 | 30.2375
2022-10-28 | 21:00 | 1.8 | 90 | 67.5 | 30.2375
2022-10-28 | 22:00 | 2.2 | 90 | 66 | 30.2375
2022-10-28 | 23:00 | 1.3 | 90 | 65 | 30.235
2022-10-29 | 0:00 | 0.9 | 90 | 64.75 | 30.245
2022-10-29 | 1:00 | 2.2 | 90 | 63.5 | 30.235
2022-10-29 | 2:00 | 2.7 | 112.5 | 62.25 | 30.2225
2022-10-29 | 3:00 | 2.7 | 112.5 | 61.75 | 30.2275
2022-10-29 | 4:00 | 2.7 | 90 | 60.5 | 30.225
2022-10-29 | 5:00 | 2.7 | 90 | 60 | 30.2225
2022-10-29 | 6:00 | 1.8 | 90 | 59 | 30.23
2022-10-29 | 7:00 | 0.9 | 90 | 58.5 | 30.23
2022-10-29 | 8:00 | 0.9 | 90 | 59 | 30.24
2022-10-29 | 9:00 | 0.4 | 90 | 59.25 | 30.2475
2022-10-29 | 10:00 | 1.3 | 90 | 60.5 | 30.25
2022-10-29 | 11:00 | 2.2 | 90 | 64.75 | 30.235
2022-10-29 | 12:00 | 1.8 | 90 | 67.5 | 30.225
2022-10-29 | 13:00 | 3.1 | 112.5 | 69.75 | 30.195
2022-10-29 | 14:00 | 2.7 | 112.5 | 71.75 | 30.155
2022-10-29 | 15:00 | 1.8 | 90 | 73.25 | 30.1275
2022-10-29 | 16:00 | 3.1 | 112.5 | 74.25 | 30.105
2022-10-29 | 17:00 | 4.5 | 112.5 | 74 | 30.0925
2022-10-29 | 18:00 | 3.6 | 112.5 | 73 | 30.095
2022-10-29 | 19:00 | 3.1 | 112.5 | 71.5 | 30.1025
2022-10-29 | 20:00 | 3.1 | 112.5 | 69.75 | 30.1
2022-10-29 | 21:00 | 3.1 | 112.5 | 68.75 | 30.0925
2022-10-29 | 22:00 | 4 | 112.5 | 67.25 | 30.1
2022-10-29 | 23:00 | 2.7 | 112.5 | 65.25 | 30.1
2022-10-30 | 0:00 | 2.2 | 112.5 | 63 | 30.105
2022-10-30 | 1:00 | 3.1 | 112.5 | 62 | 30.085
2022-10-30 | 2:00 | 3.1 | 112.5 | 62 | 30.08
2022-10-30 | 3:00 | 1.8 | 90 | 62 | 30.0775
2022-10-30 | 4:00 | 3.6 | 112.5 | 62 | 30.0625
2022-10-30 | 5:00 | 3.6 | 112.5 | 61.5 | 30.04
2022-10-30 | 6:00 | 3.6 | 135 | 61 | 30.04
2022-10-30 | 7:00 | 4 | 112.5 | 61 | 30.0325
2022-10-30 | 8:00 | 3.6 | 112.5 | 61 | 30.04
2022-10-30 | 9:00 | 4 | 112.5 | 60.25 | 30.0575
2022-10-30 | 10:00 | 3.6 | 112.5 | 60.25 | 30.0575
2022-10-30 | 11:00 | 2.7 | 112.5 | 61.25 | 30.0475
2022-10-30 | 12:00 | 3.6 | 135 | 62.5 | 30.0275
2022-10-30 | 13:00 | 3.6 | 135 | 63.75 | 30.0025
2022-10-30 | 14:00 | 3.1 | 112.5 | 63 | 29.9725
2022-10-30 | 15:00 | 3.1 | 112.5 | 64 | 29.9475
2022-10-30 | 16:00 | 1.8 | 135 | 64 | 29.93
2022-10-30 | 17:00 | 2.2 | 112.5 | 64 | 29.93
2022-10-30 | 18:00 | 1.8 | 112.5 | 64 | 29.9375
2022-10-30 | 19:00 | 1.3 | 135 | 64.25 | 29.945
2022-10-30 | 20:00 | 0.9 | 157.5 | 65 | 29.955
2022-10-30 | 21:00 | 1.8 | 270 | 65.5 | 29.965
2022-10-30 | 22:00 | 1.8 | 180 | 65 | 29.9775
2022-10-30 | 23:00 | 1.3 | 202.5 | 65 | 29.9775
2022-10-31 | 0:00 | 1.3 | 202.5 | 65.25 | 29.9725
2022-10-31 | 1:00 | 1.8 | 202.5 | 64.75 | 29.97
2022-10-31 | 2:00 | 0.9 | 202.5 | 65.25 | 29.9725
2022-10-31 | 3:00 | 1.3 | 180 | 64.25 | 29.97
2022-10-31 | 4:00 | 1.3 | 180 | 63.25 | 29.97
2022-10-31 | 5:00 | 0.4 | 180 | 62 | 29.975
2022-10-31 | 6:00 | 0.4 | 112.5 | 61 | 29.98
2022-10-31 | 7:00 | 0.2 | 15.8333 | 60.5 | 29.99 | Wind data from BHM
2022-10-31 | 8:00 | 0 |  | 60.25 | 30.0075
2022-10-31 | 9:00 | 0.2 | 20.8333 | 60.5 | 30.025 | Wind data from BHM
2022-10-31 | 10:00 | 0.9 | 202.5 | 62.25 | 30.0375
2022-10-31 | 11:00 | 1.3 | 202.5 | 63.5 | 30.0475
2022-10-31 | 12:00 | 2.2 | 202.5 | 64.25 | 30.0375
2022-10-31 | 13:00 | 3.1 | 202.5 | 66.75 | 30.0225
2022-10-31 | 14:00 | 2.7 | 202.5 | 67.75 | 30.0075
2022-10-31 | 15:00 | 1.8 | 202.5 | 68.25 | 30
2022-10-31 | 16:00 | 1.8 | 202.5 | 68.5 | 29.995
2022-10-31 | 17:00 | 1.3 | 247.5 | 70 | 30.0075
2022-10-31 | 18:00 | 0.9 | 247.5 | 69 | 30.015
2022-10-31 | 19:00 | 0.4 | 225 | 67.75 | 30.035
2022-10-31 | 20:00 | 0.9 | 180 | 65.25 | 30.0525
2022-10-31 | 21:00 | 0.9 | 180 | 64.25 | 30.07
2022-10-31 | 22:00 | 0 |  | 63.5 | 30.085
2022-10-31 | 23:00 | 0 |  | 63 | 30.095
2022-11-01 | 0:00 | 0 |  | 62 | 30.1
2022-11-01 | 1:00 | 0 |  | 61.25 | 30.1025
2022-11-01 | 2:00 | 0 |  | 59.75 | 30.1075
2022-11-01 | 3:00 | 0 |  | 58.25 | 30.12
2022-11-01 | 4:00 | 0 |  | 57 | 30.1275
2022-11-01 | 5:00 | 0 |  | 55.5 | 30.145
2022-11-01 | 6:00 | 0 |  | 55 | 30.165
2022-11-01 | 7:00 | 0 |  | 54.25 | 30.185
2022-11-01 | 8:00 | 0 |  | 53.75 | 30.1975
2022-11-01 | 9:00 | 0 |  | 55.25 | 30.2225
2022-11-01 | 10:00 | 0 |  | 59.5 | 30.245
2022-11-01 | 11:00 | 0.9 | 0 | 65.5 | 30.2525
2022-11-01 | 12:00 | 2.2 | 0 | 69.75 | 30.245
2022-11-01 | 13:00 | 1.3 | 0 | 70.5 | 30.2125
2022-11-01 | 14:00 | 0.4 | 22.5 | 72 | 30.1975
2022-11-01 | 15:00 | 2.7 | 0 | 72.5 | 30.19
2022-11-01 | 16:00 | 0.4 | 0 | 72 | 30.1925
2022-11-01 | 17:00 | 1.3 | 22.5 | 72.5 | 30.195
2022-11-01 | 18:00 | 1.3 | 0 | 71.25 | 30.195
2022-11-01 | 19:00 | 0.2 | 41.6667 | 68.5 | 30.2125 | Wind data from BHM
2022-11-01 | 20:00 | 1 | 45.8333 | 66.5 | 30.2125 | Wind data from BHM
2022-11-01 | 21:00 | 0.1 | 4.1667 | 65 | 30.2325 | Wind data from BHM
2022-11-01 | 22:00 | 0.2 | 4.1667 | 64.25 | 30.2425 | Wind data from BHM
2022-11-01 | 23:00 | 0.4 | 202.5 | 63 | 30.25
2022-11-02 | 0:00 | 0.7 | 41.6667 | 62.5 | 30.25 | Wind data from BHM
2022-11-02 | 1:00 | 0.3 | 13.3333 | 61.75 | 30.2525 | Wind data from BHM
2022-11-02 | 2:00 | 0.2 | 9.1667 | 60.5 | 30.265 | Wind data from BHM
2022-11-02 | 3:00 | 0.7 | 50.8333 | 61 | 30.245 | Wind data from BHM
2022-11-02 | 4:00 | 0.4 | 180 | 60.75 | 30.2375
2022-11-02 | 5:00 | 1.4 | 81.6667 | 60.25 | 30.23 | Wind data from BHM
2022-11-02 | 6:00 | 0.2 | 27.5 | 60.25 | 30.245 | Wind data from BHM
2022-11-02 | 7:00 | 2 | 86.6667 | 61 | 30.2375 | Wind data from BHM
2022-11-02 | 8:00 | 0.5 | 63.3333 | 60.5 | 30.2625 | Wind data from BHM
2022-11-02 | 9:00 | 0 |  | 62 | 30.2925
2022-11-02 | 10:00 | 0.3 | 5.8333 | 68 | 30.3025 | Wind data from BHM
2022-11-02 | 11:00 | 0 |  | 73.75 | 30.295
2022-11-02 | 12:00 | 0.9 | 180 | 73.75 | 30.275
2022-11-02 | 13:00 | 2.2 | 337.5 | 76 | 30.255
2022-11-02 | 14:00 | 1.3 | 292.5 | 76.5 | 30.2325
2022-11-02 | 15:00 | 0.4 | 0 | 79.25 | 30.21
2022-11-02 | 16:00 | 0.9 | 22.5 | 79 | 30.2025
2022-11-02 | 17:00 | 1.3 | 0 | 78.5 | 30.1975
2022-11-02 | 18:00 | 2.7 | 0 | 76.75 | 30.1975
2022-11-02 | 19:00 | 0.7 | 40.8333 | 73 | 30.215 | Wind data from BHM
2022-11-02 | 20:00 | 0.3 | 34.1667 | 67.75 | 30.225 | Wind data from BHM
2022-11-02 | 21:00 | 0 |  | 64.75 | 30.23
2022-11-02 | 22:00 | 0 |  | 62.5 | 30.2425
2022-11-02 | 23:00 | 0 |  | 60.5 | 30.2425
2022-11-03 | 0:00 | 0 |  | 59.75 | 30.24
2022-11-03 | 1:00 | 0.4 | 17.5 | 60 | 30.23 | Wind data from BHM
2022-11-03 | 2:00 | 0 |  | 61.5 | 30.2275
2022-11-03 | 3:00 | 0 |  | 62 | 30.23
2022-11-03 | 4:00 | 0 |  | 61.25 | 30.23
2022-11-03 | 5:00 | 0 |  | 61 | 30.23
2022-11-03 | 6:00 | 0 |  | 60.25 | 30.2375
2022-11-03 | 7:00 | 0 |  | 59.75 | 30.2525
2022-11-03 | 8:00 | 0 |  | 60 | 30.265
2022-11-03 | 9:00 | 0 |  | 64.75 | 30.285
2022-11-03 | 10:00 | 1.8 | 112.5 | 67.5 | 30.2925
2022-11-03 | 11:00 | 0.9 | 90 | 69.5 | 30.2875
2022-11-03 | 12:00 | 1.8 | 112.5 | 71.75 | 30.27
2022-11-03 | 13:00 | 1.3 | 90 | 73.75 | 30.2425
2022-11-03 | 14:00 | 1.3 | 112.5 | 75.25 | 30.205
2022-11-03 | 15:00 | 1.3 | 112.5 | 78 | 30.1875
2022-11-03 | 16:00 | 2.2 | 112.5 | 76 | 30.18
2022-11-03 | 17:00 | 1.3 | 112.5 | 76 | 30.18
2022-11-03 | 18:00 | 1 | 79.1667 | 75.25 | 30.18 | Wind data from BHM
2022-11-03 | 19:00 | 0 |  | 73 | 30.185
2022-11-03 | 20:00 | 0 |  | 70.5 | 30.1925
2022-11-03 | 21:00 | 0.6 | 58.3333 | 67.25 | 30.1975 | Wind data from BHM
2022-11-03 | 22:00 | 1.5 | 121.6667 | 66.75 | 30.21 | Wind data from BHM
2022-11-03 | 23:00 | 1.2 | 89.1667 | 66 | 30.21 | Wind data from BHM
2022-11-04 | 0:00 | 0.9 | 90 | 66.5 | 30.2
2022-11-04 | 1:00 | 1.3 | 90 | 66 | 30.185
2022-11-04 | 2:00 | 0.4 | 112.5 | 65 | 30.18
2022-11-04 | 3:00 | 0.9 | 112.5 | 64.5 | 30.185
2022-11-04 | 4:00 | 1.3 | 112.5 | 63.5 | 30.18
2022-11-04 | 5:00 | 1.8 | 112.5 | 63 | 30.1825
2022-11-04 | 6:00 | 1.8 | 112.5 | 62.5 | 30.19
2022-11-04 | 7:00 | 1.8 | 112.5 | 62 | 30.19
2022-11-04 | 8:00 | 1.8 | 112.5 | 62 | 30.2075
2022-11-04 | 9:00 | 2.2 | 112.5 | 63.5 | 30.225
2022-11-04 | 10:00 | 3.1 | 135 | 66.25 | 30.235
2022-11-04 | 11:00 | 4 | 112.5 | 69.25 | 30.23
2022-11-04 | 12:00 | 3.1 | 135 | 71 | 30.2125
2022-11-04 | 13:00 | 3.1 | 135 | 72.75 | 30.185
2022-11-04 | 14:00 | 3.6 | 157.5 | 74.5 | 30.1525
2022-11-04 | 15:00 | 2.7 | 112.5 | 75.5 | 30.125
2022-11-04 | 16:00 | 3.1 | 157.5 | 76.25 | 30.1075
2022-11-04 | 17:00 | 3.1 | 135 | 76 | 30.095
2022-11-04 | 18:00 | 2.2 | 135 | 75 | 30.075
2022-11-04 | 19:00 | 2.2 | 135 | 73 | 30.07
2022-11-04 | 20:00 | 1.8 | 135 | 71.5 | 30.0725
2022-11-04 | 21:00 | 1.8 | 135 | 70.75 | 30.065
2022-11-04 | 22:00 | 1.8 | 135 | 71 | 30.0625
2022-11-04 | 23:00 | 1.3 | 135 | 70 | 30.07
2022-11-05 | 0:00 | 1.3 | 135 | 69.25 | 30.0575
2022-11-05 | 1:00 | 2.7 | 135 | 68.25 | 30.0325
2022-11-05 | 2:00 | 4.9 | 135 | 69 | 30.0125
2022-11-05 | 3:00 | 2.7 | 157.5 | 68.25 | 30
2022-11-05 | 4:00 | 3.1 | 135 | 66.75 | 30.015
2022-11-05 | 5:00 | 2.2 | 135 | 66 | 30.0125
2022-11-05 | 6:00 | 3.1 | 135 | 66 | 30.005
2022-11-05 | 7:00 | 4.5 | 135 | 66 | 29.985
2022-11-05 | 8:00 | 4 | 157.5 | 66 | 29.9825
2022-11-05 | 9:00 | 3.1 | 135 | 66 | 30.0075
2022-11-05 | 10:00 | 2.2 | 180 | 67.25 | 30.045
2022-11-05 | 11:00 | 1.8 | 270 | 69 | 30.0675
2022-11-05 | 12:00 | 1.3 | 270 | 69 | 30.0875
2022-11-05 | 13:00 | 3.6 | 135 | 66.25 | 30.075
2022-11-05 | 14:00 | 2.7 | 135 | 65.5 | 30.0325
2022-11-05 | 15:00 | 2.7 | 135 | 66 | 30.01
2022-11-05 | 16:00 | 4 | 135 | 66.75 | 29.9675
2022-11-05 | 17:00 | 5.4 | 135 | 68.5 | 29.93
2022-11-05 | 18:00 | 4 | 135 | 69.25 | 29.885
2022-11-05 | 19:00 | 3.1 | 180 | 69.25 | 29.9175
2022-11-05 | 20:00 | 3.1 | 180 | 69 | 29.945
2022-11-05 | 21:00 | 2.2 | 157.5 | 69.5 | 29.965
2022-11-05 | 22:00 | 2.2 | 157.5 | 70 | 29.9725
2022-11-05 | 23:00 | 3.1 | 180 | 70 | 29.99
2022-11-06 | 0:00 | 1.3 | 180 | 68.5 | 29.995
2022-11-06 | 1:00 | 0.9 | 157.5 | 68 | 30.0025
2022-11-06 | 2:00 | 1.3 | 270 | 67.75 | 30.02
2022-11-06 | 3:00 | 0.9 | 180 | 67.25 | 30.03
2022-11-06 | 4:00 | 0.4 | 157.5 | 66 | 30.0375
2022-11-06 | 5:00 | 0.4 | 112.5 | 66.25 | 30.06
2022-11-06 | 6:00 | 0.9 | 112.5 | 66.75 | 30.07
2022-11-06 | 7:00 | 1.8 | 112.5 | 66 | 30.0825
2022-11-06 | 8:00 | 0.4 | 135 | 66.5 | 30.1125
2022-11-06 | 9:00 | 1.3 | 157.5 | 68.5 | 30.13
2022-11-06 | 10:00 | 1.8 | 157.5 | 69.5 | 30.14
2022-11-06 | 11:00 | 1.3 | 180 | 71 | 30.1375
2022-11-06 | 12:00 | 1.8 | 112.5 | 72.75 | 30.1275
2022-11-06 | 13:00 | 1.3 | 112.5 | 76 | 30.105
2022-11-06 | 14:00 | 1.3 | 180 | 78.25 | 30.09
2022-11-06 | 15:00 | 1.3 | 135 | 78 | 30.0925
2022-11-06 | 16:00 | 0.9 | 135 | 78 | 30.1
2022-11-06 | 17:00 | 1.3 | 112.5 | 78 | 30.105
2022-11-06 | 18:00 | 0.3 | 20.8333 | 76.5 | 30.1125 | Wind data from BHM
2022-11-06 | 19:00 | 0 |  | 76.75 | 30.13
2022-11-06 | 20:00 | 0.8 | 27.5 | 75.25 | 30.1475 | Wind data from BHM
2022-11-06 | 21:00 | 0.6 | 8.3333 | 73.75 | 30.165 | Wind data from BHM
2022-11-06 | 22:00 | 0.1 | 0.83333 | 71.25 | 30.175 | Wind data from BHM
2022-11-06 | 23:00 | 0.4 | 15 | 70 | 30.1875 | Wind data from BHM
2022-11-07 | 0:00 | 0.4 | 45 | 70 | 30.19
2022-11-07 | 1:00 | 2.4 | 39.1667 | 70.5 | 30.19 | Wind data from BHM
2022-11-07 | 2:00 | 2.3 | 43.3333 | 70.75 | 30.19 | Wind data from BHM
2022-11-07 | 3:00 | 2.6 | 38.3333 | 71 | 30.19 | Wind data from BHM
2022-11-07 | 4:00 | 0.4 | 67.5 | 70.25 | 30.1975
2022-11-07 | 5:00 | 0.5 | 88.3333 | 69.75 | 30.215 | Wind data from BHM
2022-11-07 | 6:00 | 2.5 | 60.9091 | 68.25 | 30.235 | Wind data from BHM
2022-11-07 | 7:00 | 0.2 | 8.3333 | 68.75 | 30.245 | Wind data from BHM
2022-11-07 | 8:00 | 2.4 | 21.6667 | 72.75 | 30.2625 | Wind data from BHM
2022-11-07 | 9:00 | 0.4 | 112.5 | 78 | 30.2725
2022-11-07 | 10:00 | 0.9 | 112.5 | 79.25 | 30.275
2022-11-07 | 11:00 | 0.4 | 112.5 | 82 | 30.265
2022-11-07 | 12:00 | 0.4 | 90 | 83.75 | 30.245
2022-11-07 | 13:00 | 0.9 | 112.5 | 85.5 | 30.225
2022-11-07 | 14:00 | 1.3 | 112.5 | 85.25 | 30.205
2022-11-07 | 15:00 | 0.4 | 67.5 | 85.5 | 30.1975
2022-11-07 | 16:00 | 0.9 | 90 | 85.25 | 30.2
2022-11-07 | 17:00 | 2.3 | 61.6667 | 83 | 30.2125 | Wind data from BHM
2022-11-07 | 18:00 | 1.7 | 45.8333 | 81.25 | 30.2325 | Wind data from BHM
2022-11-07 | 19:00 | 2.1 | 50.8333 | 78.75 | 30.25 | Wind data from BHM
2022-11-07 | 20:00 | 0.9 | 12.5 | 76.25 | 30.265 | Wind data from BHM
2022-11-07 | 21:00 | 0 |  | 75.25 | 30.27
2022-11-07 | 22:00 | 0.3 | 33.3333 | 73.5 | 30.28 | Wind data from BHM
2022-11-07 | 23:00 | 0.2 | 2.5 | 71.5 | 30.2825 | Wind data from BHM
2022-11-08 | 0:00 | 0 |  | 70 | 30.28
2022-11-08 | 1:00 | 0.1 | 10.8333 | 69 | 30.27 | Wind data from BHM
2022-11-08 | 2:00 | 0 |  | 67.25 | 30.27
2022-11-08 | 3:00 | 0.2 | 30.8333 | 66 | 30.2625 | Wind data from BHM
2022-11-08 | 4:00 | 1.1 | 40 | 65.25 | 30.27 | Wind data from BHM
2022-11-08 | 5:00 | 2.6 | 61.6667 | 64.25 | 30.28 | Wind data from BHM
2022-11-08 | 6:00 | 3 | 64.1667 | 64.5 | 30.2925 | Wind data from BHM
2022-11-08 | 7:00 | 3.1 | 70 | 63.75 | 30.31 | Wind data from BHM
2022-11-08 | 8:00 | 3.5 | 73.3333 | 69.75 | 30.325 | Wind data from BHM
2022-11-08 | 9:00 | 1.3 | 112.5 | 76.25 | 30.335
2022-11-08 | 10:00 | 1.3 | 90 | 78.75 | 30.3375
2022-11-08 | 11:00 | 3.1 | 112.5 | 79.25 | 30.32
2022-11-08 | 12:00 | 0.4 | 90 | 81.25 | 30.295
2022-11-08 | 13:00 | 2.6 | 80 |  |  | Wind data from BHM
2022-11-08 | 14:00 | 0.4 | 67.5 | 85.75 | 30.2425
2022-11-08 | 15:00 | 0.9 | 22.5 | 84.25 | 30.24
2022-11-08 | 16:00 | 0.9 | 22.5 | 83.3333 | 30.24
2022-11-08 | 17:00 | 0.9 | 45 | 82 | 30.24
2022-11-08 | 18:00 | 0.4 | 45 | 80.25 | 30.25
2022-11-08 | 19:00 | 2.3 | 55.8333 | 77.5 | 30.2675 | Wind data from BHM
2022-11-08 | 20:00 | 2.2 | 54.1667 | 75.5 | 30.275 | Wind data from BHM
2022-11-08 | 21:00 | 2.4 | 55 | 75 | 30.2825 | Wind data from BHM
2022-11-08 | 22:00 | 2 | 55.8333 | 74.5 | 30.29 | Wind data from BHM
2022-11-08 | 23:00 | 1 | 59.1667 | 73 | 30.295 | Wind data from BHM
2022-11-09 | 0:00 | 1.7 | 89.1667 | 71.25 | 30.295 | Wind data from BHM
2022-11-09 | 1:00 | 1.8 | 90 | 69.25 | 30.29
2022-11-09 | 2:00 | 1.3 | 90 | 66.25 | 30.29
2022-11-09 | 3:00 | 1.3 | 90 | 65.75 | 30.2925
2022-11-09 | 4:00 | 0.4 | 90 | 64.25 | 30.3025
2022-11-09 | 5:00 | 2.2 | 90 | 62 | 30.32
2022-11-09 | 6:00 | 1.3 | 90 | 60.75 | 30.3225
2022-11-09 | 7:00 | 1.3 | 90 | 60 | 30.3325
2022-11-09 | 8:00 | 2.7 | 90 | 60.75 | 30.345
2022-11-09 | 9:00 | 2.2 | 112.5 | 61.5 | 30.36
2022-11-09 | 10:00 | 2.7 | 90 | 63.75 | 30.355
2022-11-09 | 11:00 | 4 | 112.5 | 65.75 | 30.3475
2022-11-09 | 12:00 | 3.1 | 112.5 | 67.5 | 30.3175
2022-11-09 | 13:00 | 1.3 | 90 | 69.75 | 30.285
2022-11-09 | 14:00 | 1.8 | 90 | 71.75 | 30.26
2022-11-09 | 15:00 | 1.3 | 90 | 71.75 | 30.25
2022-11-09 | 16:00 | 0.9 | 90 | 71.25 | 30.2375
2022-11-09 | 17:00 | 0.4 | 90 | 69.75 | 30.2375
2022-11-09 | 18:00 | 2.1 | 50.8333 | 68.5 | 30.24 | Wind data from BHM
2022-11-09 | 19:00 | 1.6 | 41.6667 | 66 | 30.25 | Wind data from BHM
2022-11-09 | 20:00 | 1.8 | 40 | 63 | 30.245 | Wind data from BHM
2022-11-09 | 21:00 | 2.2 | 42.5 | 61 | 30.2425 | Wind data from BHM
2022-11-09 | 22:00 | 2.5 | 38.3333 | 61.25 | 30.2325 | Wind data from BHM
2022-11-09 | 23:00 | 0.9 | 90 | 62 | 30.215
2022-11-10 | 0:00 | 2.2 | 90 | 61.75 | 30.1925
2022-11-10 | 1:00 | 1.3 | 90 | 61 | 30.1775
2022-11-10 | 2:00 | 0.4 | 90 | 60.25 | 30.1575
2022-11-10 | 3:00 | 1.8 | 90 | 60 | 30.135
2022-11-10 | 4:00 | 0.9 | 90 | 60 | 30.12
2022-11-10 | 5:00 | 2.5 | 58.3333 | 60 | 30.1125 | Wind data from BHM
2022-11-10 | 6:00 | 2 | 49.1667 | 60 | 30.1075 | Wind data from BHM
2022-11-10 | 7:00 | 0.4 | 90 | 60 | 30.1
2022-11-10 | 8:00 | 0.9 | 67.5 | 61.75 | 30.1
2022-11-10 | 9:00 | 0.4 | 90 | 64 | 30.095
2022-11-10 | 10:00 | 1.3 | 67.5 | 66.5 | 30.0875
2022-11-10 | 11:00 | 1.8 | 90 | 70.5 | 30.065
2022-11-10 | 12:00 | 2.2 | 90 | 73.5 | 30.0225
2022-11-10 | 13:00 | 1.3 | 90 | 74.5 | 29.9775
2022-11-10 | 14:00 | 1.3 | 90 | 75.25 | 29.935
2022-11-10 | 15:00 | 0.4 | 45 | 76 | 29.91
2022-11-10 | 16:00 | 0.9 | 45 | 75.25 | 29.8925
2022-11-10 | 17:00 | 0.9 | 45 | 73.5 | 29.88
2022-11-10 | 18:00 | 1.3 | 67.5 | 72.25 | 29.8725
2022-11-10 | 19:00 | 0.9 | 67.5 | 70.75 | 29.865
2022-11-10 | 20:00 | 1.3 | 45 | 70 | 29.8375
2022-11-10 | 21:00 | 2.2 | 22.5 | 70 | 29.82
2022-11-10 | 22:00 | 2.2 | 0 | 69 | 29.7925
2022-11-10 | 23:00 | 2.7 | 22.5 | 69 | 29.76
2022-11-11 | 0:00 | 3.1 | 22.5 | 68.25 | 29.7325
2022-11-11 | 1:00 | 2.7 | 22.5 | 68.75 | 29.7075
2022-11-11 | 2:00 | 3.6 | 22.5 | 69 | 29.6725
2022-11-11 | 3:00 | 3.1 | 0 | 68.75 | 29.655
2022-11-11 | 4:00 | 2.7 | 22.5 | 69 | 29.63
2022-11-11 | 5:00 | 2.7 | 22.5 | 68.75 | 29.6225
2022-11-11 | 6:00 | 0.9 | 337.5 | 68.5 | 29.63
2022-11-11 | 7:00 | 0.4 | 0 | 69 | 29.6375
2022-11-11 | 8:00 | 2.7 | 337.5 | 69 | 29.66
2022-11-11 | 9:00 | 1.8 | 337.5 | 68 | 29.69
2022-11-11 | 10:00 | 0.9 | 292.5 | 66 | 29.7125
2022-11-11 | 11:00 | 1.8 | 0 | 66.25 | 29.725
2022-11-11 | 12:00 | 1.8 | 0 | 67.75 | 29.7125
2022-11-11 | 13:00 | 2.2 | 337.5 | 70.5 | 29.7075
2022-11-11 | 14:00 | 3.1 | 337.5 | 72.5 | 29.7125
2022-11-11 | 15:00 | 1.8 | 337.5 | 74 | 29.735
2022-11-11 | 16:00 | 0.9 | 315 | 74.25 | 29.755
2022-11-11 | 17:00 | 1.3 | 270 | 73.75 | 29.775
2022-11-11 | 18:00 | 1.1 | 133.3333 | 72.25 | 29.7975 | Wind data from BHM
2022-11-11 | 19:00 | 0 |  | 68.25 | 29.83
2022-11-11 | 20:00 | 0 |  | 66 | 29.8375
2022-11-11 | 21:00 | 0 |  | 63.5 | 29.8475
2022-11-11 | 22:00 | 0 |  | 63 | 29.86
2022-11-11 | 23:00 | 0 |  | 63 | 29.87
2022-11-12 | 0:00 | 0 |  | 61.75 | 29.8725
2022-11-12 | 1:00 | 0 |  | 61.5 | 29.8675
2022-11-12 | 2:00 | 0 |  | 61 | 29.84
2022-11-12 | 3:00 | 0 |  | 60.5 | 29.8375
2022-11-12 | 4:00 | 0 |  | 61 | 29.8425
2022-11-12 | 5:00 | 1.8 | 265.8333 | 61.5 | 29.865 | Wind data from BHM
2022-11-12 | 6:00 | 0.4 | 270 | 61.5 | 29.8775
2022-11-12 | 7:00 | 2.2 | 337.5 | 61.5 | 29.9125
2022-11-12 | 8:00 | 4.5 | 337.5 | 59.75 | 29.9525
2022-11-12 | 9:00 | 3.1 | 337.5 | 56.75 | 29.9775
2022-11-12 | 10:00 | 4.5 | 337.5 | 52 | 30.005
2022-11-12 | 11:00 | 3.1 | 337.5 | 48.5 | 30.015
2022-11-12 | 12:00 | 2.7 | 337.5 | 48.25 | 30.0125
2022-11-12 | 13:00 | 2.7 | 337.5 | 49.25 | 30.0225
2022-11-12 | 14:00 | 4 | 337.5 | 48.75 | 30.0425
2022-11-12 | 15:00 | 4 | 337.5 | 48.25 | 30.0675
2022-11-12 | 16:00 | 4 | 337.5 | 47.75 | 30.0925
2022-11-12 | 17:00 | 4.5 | 0 | 45.5 | 30.115
2022-11-12 | 18:00 | 3.1 | 337.5 | 43.5 | 30.155
2022-11-12 | 19:00 | 3.1 | 337.5 | 42.25 | 30.1725
2022-11-12 | 20:00 | 3.1 | 0 | 42.5 | 30.185
2022-11-12 | 21:00 | 4.9 | 337.5 | 42 | 30.1875
2022-11-12 | 22:00 | 3.1 | 0 | 41 | 30.1925
2022-11-12 | 23:00 | 2.7 | 0 | 40 | 30.205
2022-11-13 | 0:00 | 4.5 | 337.5 | 39 | 30.2125
2022-11-13 | 1:00 | 4 | 0 | 38.5 | 30.22
2022-11-13 | 2:00 | 3.6 | 337.5 | 38 | 30.23
2022-11-13 | 3:00 | 2.7 | 22.5 | 37 | 30.23
2022-11-13 | 4:00 | 4 | 0 | 36 | 30.24
2022-11-13 | 5:00 | 3.6 | 22.5 | 35.25 | 30.2625
2022-11-13 | 6:00 | 2.2 | 22.5 | 35 | 30.265
2022-11-13 | 7:00 | 2.7 | 22.5 | 34.75 | 30.2875
2022-11-13 | 8:00 | 4 | 0 | 34.75 | 30.305
2022-11-13 | 9:00 | 2.7 | 22.5 | 35.75 | 30.3275
2022-11-13 | 10:00 | 2.7 | 22.5 | 37 | 30.3375
2022-11-13 | 11:00 | 3.1 | 0 | 39.25 | 30.3275
2022-11-13 | 12:00 | 3.1 | 0 | 40.75 | 30.3075
2022-11-13 | 13:00 | 2.7 | 22.5 | 43 | 30.28
2022-11-13 | 14:00 | 3.6 | 22.5 | 44.75 | 30.255
2022-11-13 | 15:00 | 2.2 | 22.5 | 45.5 | 30.2475
2022-11-13 | 16:00 | 3.1 | 22.5 | 46 | 30.25
2022-11-13 | 17:00 | 3.1 | 22.5 | 44.5 | 30.25
2022-11-13 | 18:00 | 3.1 | 22.5 | 42.25 | 30.255
2022-11-13 | 19:00 | 1.3 | 22.5 | 39.75 | 30.2575
2022-11-13 | 20:00 | 0.9 | 22.5 | 38 | 30.26
2022-11-13 | 21:00 | 1.3 | 45 | 36.25 | 30.265
2022-11-13 | 22:00 | 1.3 | 22.5 | 35 | 30.26
2022-11-13 | 23:00 | 0.9 | 22.5 | 33.5 | 30.26
2022-11-14 | 0:00 | 0.2 | 5 | 33 | 30.2575 | Wind data from BHM
2022-11-14 | 1:00 | 0.5 | 69.1667 | 32 | 30.24 | Wind data from BHM
2022-11-14 | 2:00 | 1.6 | 70.8333 | 32 | 30.2375 | Wind data from BHM
2022-11-14 | 3:00 | 3 | 43.3333 | 33.25 | 30.2325 | Wind data from BHM
2022-11-14 | 4:00 | 3.6 | 69.1667 | 34.25 | 30.24 | Wind data from BHM
2022-11-14 | 5:00 | 0.9 | 90 | 34.75 | 30.2475
2022-11-14 | 6:00 | 0.9 | 112.5 | 35.25 | 30.28
2022-11-14 | 7:00 | 0.4 | 90 | 35.5 | 30.2975
2022-11-14 | 8:00 | 2.2 | 112.5 | 38 | 30.3025
2022-11-14 | 9:00 | 2.7 | 112.5 | 40.75 | 30.3175
2022-11-14 | 10:00 | 3.6 | 112.5 | 44 | 30.3
2022-11-14 | 11:00 | 3.6 | 112.5 | 47 | 30.285
2022-11-14 | 12:00 | 0.9 | 90 | 50.5 | 30.255
2022-11-14 | 13:00 | 1.3 | 112.5 | 53.75 | 30.23
2022-11-14 | 14:00 | 0.4 | 90 | 54.75 | 30.2025
2022-11-14 | 15:00 | 1.8 | 90 | 58.5 | 30.175
2022-11-14 | 16:00 | 1.3 | 112.5 | 56.25 | 30.1575
2022-11-14 | 17:00 | 1.8 | 90 | 54.5 | 30.145
2022-11-14 | 18:00 | 1.8 | 90 | 54 | 30.14
2022-11-14 | 19:00 | 1.3 | 90 | 54 | 30.14
2022-11-14 | 20:00 | 2.7 | 112.5 | 52.75 | 30.12
2022-11-14 | 21:00 | 4.9 | 112.5 | 52.25 | 30.1025
2022-11-14 | 22:00 | 4 | 112.5 | 53 | 30.105
2022-11-14 | 23:00 | 3.1 | 135 | 53.25 | 30.1075
2022-11-15 | 0:00 | 2.2 | 112.5 | 53.5 | 30.1125
2022-11-15 | 1:00 | 1.3 | 112.5 | 52.25 | 30.095
2022-11-15 | 2:00 | 0.4 | 112.5 | 51.25 | 30.1
2022-11-15 | 3:00 | 0.9 | 90 | 49.25 | 30.0275
2022-11-15 | 4:00 | 0.4 | 22.5 | 50 | 30.085
2022-11-15 | 5:00 | 1.8 | 0 | 48.5 | 30.0725
2022-11-15 | 6:00 | 2.2 | 145 | 48 | 30.08 | Wind data from BHM
2022-11-15 | 7:00 | 0.9 | 22.5 | 48 | 30.105
2022-11-15 | 8:00 | 0.9 | 45 | 48 | 30.1025
2022-11-15 | 9:00 | 1.8 | 0 | 48.25 | 30.115
2022-11-15 | 10:00 | 2.4 | 204.1667 | 48 | 30.13 | Wind data from BHM
2022-11-15 | 11:00 | 0.9 | 22.5 | 49.5 | 30.1125
2022-11-15 | 12:00 | 0.9 | 0 | 50.5 | 30.095
2022-11-15 | 13:00 | 2.2 | 0 | 51.25 | 30.09
2022-11-15 | 14:00 | 3.1 | 337.5 | 52 | 30.1
2022-11-15 | 15:00 | 3.6 | 0 | 52.5 | 30.1175
2022-11-15 | 16:00 | 3.6 | 0 | 51.75 | 30.1325
2022-11-15 | 17:00 | 4 | 337.5 | 52 | 30.1625
2022-11-15 | 18:00 | 3.6 | 337.5 | 51.25 | 30.19
2022-11-15 | 19:00 | 3.1 | 337.5 | 50.25 | 30.2075
2022-11-15 | 20:00 | 3.6 | 337.5 | 49.5 | 30.23
2022-11-15 | 21:00 | 4 | 337.5 | 49 | 30.25
2022-11-15 | 22:00 | 4.5 | 337.5 | 47.75 | 30.2725
2022-11-15 | 23:00 | 4 | 0 | 46.5 | 30.265
2022-11-16 | 0:00 | 3.1 | 0 | 45.75 | 30.2525
2022-11-16 | 1:00 | 3.6 | 337.5 | 44 | 30.255
2022-11-16 | 2:00 | 3.1 | 0 | 43.5 | 30.27
2022-11-16 | 3:00 | 2.2 | 0 | 42.75 | 30.28
2022-11-16 | 4:00 | 2.7 | 0 | 42.5 | 30.29
2022-11-16 | 5:00 | 2.2 | 22.5 | 41 | 30.2975
2022-11-16 | 6:00 | 2.5 | 185.8333 | 41 | 30.305 | Wind data from BHM
2022-11-16 | 7:00 | 0.9 | 22.5 | 41 | 30.3225
2022-11-16 | 8:00 | 2.2 | 0 | 42 | 30.3425
2022-11-16 | 9:00 | 2.7 | 337.5 | 42.25 | 30.3675
2022-11-16 | 10:00 | 2.2 | 22.5 | 44 | 30.365
2022-11-16 | 11:00 | 3.1 | 0 | 45.5 | 30.365
2022-11-16 | 12:00 | 1.3 | 0 | 47.75 | 30.3375
2022-11-16 | 13:00 | 3.6 | 337.5 | 50 | 30.3
2022-11-16 | 14:00 | 3.6 | 337.5 | 51.5 | 30.295
2022-11-16 | 15:00 | 4.5 | 337.5 | 52.75 | 30.2875
2022-11-16 | 16:00 | 4 | 337.5 | 52.25 | 30.285
2022-11-16 | 17:00 | 1.3 | 337.5 | 52 | 30.2875
2022-11-16 | 18:00 | 0.4 | 270 | 50.75 | 30.3
2022-11-16 | 19:00 | 0.4 | 315 | 48.75 | 30.3225
2022-11-16 | 20:00 | 0.4 | 315 | 47 | 30.33
2022-11-16 | 21:00 | 0.4 | 315 | 46 | 30.3375
2022-11-16 | 22:00 | 0.4 | 315 | 44 | 30.35
2022-11-16 | 23:00 | 1.3 | 268.3333 | 43.25 | 30.35 | Wind data from BHM
2022-11-17 | 0:00 | 0.4 | 315 | 42.5 | 30.3425
2022-11-17 | 1:00 | 0.4 | 315 | 41.25 | 30.3425
2022-11-17 | 2:00 | 2.7 | 337.5 | 41 | 30.34
2022-11-17 | 3:00 | 1.8 | 0 | 39.75 | 30.3475
2022-11-17 | 4:00 | 0.1 | 9.1667 | 36 | 30.3575 | Wind data from BHM
2022-11-17 | 5:00 | 1.8 | 0 | 34.75 | 30.3675
2022-11-17 | 6:00 | 0 |  | 32.5 | 30.38
2022-11-17 | 7:00 | 0 |  | 30.75 | 30.38
2022-11-17 | 8:00 | 3.1 | 337.5 | 33.5 | 30.385
2022-11-17 | 9:00 | 1.3 | 45 | 35.5 | 30.3975
2022-11-17 | 10:00 | 1.8 | 22.5 | 37.75 | 30.415
2022-11-17 | 11:00 | 2.7 | 0 | 39.75 | 30.4025
2022-11-17 | 12:00 | 3.6 | 337.5 | 41.5 | 30.3725
2022-11-17 | 13:00 | 2.2 | 337.5 | 43.5 | 30.3425
2022-11-17 | 14:00 | 2.7 | 0 | 45.25 | 30.33
2022-11-17 | 15:00 | 3.6 | 315 | 46.25 | 30.33
2022-11-17 | 16:00 | 3.1 | 337.5 | 46.5 | 30.32
2022-11-17 | 17:00 | 2.2 | 337.5 | 45.75 | 30.33
2022-11-17 | 18:00 | 1.8 | 0 | 44.75 | 30.3475
2022-11-17 | 19:00 | 0.5 | 15 | 40.25 | 30.365 | Wind data from BHM
2022-11-17 | 20:00 | 0 |  | 36.75 | 30.3775
2022-11-17 | 21:00 | 0.2 | 16.6667 | 35.5 | 30.38 | Wind data from BHM
2022-11-17 | 22:00 | 0 |  | 34.25 | 30.38
2022-11-17 | 23:00 | 0 |  | 31.75 | 30.3775
2022-11-18 | 0:00 | 0.2 | 20 | 30.5 | 30.375 | Wind data from BHM
2022-11-18 | 1:00 | 0 |  | 30 | 30.3775
2022-11-18 | 2:00 | 0 |  | 29.25 | 30.38
2022-11-18 | 3:00 | 0 |  | 29.75 | 30.3775
2022-11-18 | 4:00 | 0 |  | 29.75 | 30.385
2022-11-18 | 5:00 | 0 |  | 28 | 30.3925
2022-11-18 | 6:00 | 0 |  | 28 | 30.4025
2022-11-18 | 7:00 | 0 |  | 28.25 | 30.4125
2022-11-18 | 8:00 | 0 |  | 31.75 | 30.435
2022-11-18 | 9:00 | 0.9 | 22.5 | 39.5 | 30.45
2022-11-18 | 10:00 | 0.9 | 22.5 | 42.25 | 30.445
2022-11-18 | 11:00 | 0.4 | 22.5 | 48.5 | 30.425
2022-11-18 | 12:00 | 1.3 | 0 | 51 | 30.39
2022-11-18 | 13:00 | 1.3 | 0 | 52.5 | 30.3575
2022-11-18 | 14:00 | 2.7 | 337.5 | 54 | 30.34
2022-11-18 | 15:00 | 1.8 | 0 | 55 | 30.33
2022-11-18 | 16:00 | 1.3 | 0 | 55.25 | 30.3225
2022-11-18 | 17:00 | 0.9 | 337.5 | 55 | 30.3325
2022-11-18 | 18:00 | 1.2 | 170.8333 | 52.25 | 30.345 | Wind data from BHM
2022-11-18 | 19:00 | 0.1 | 10 | 46 | 30.3675 | Wind data from BHM
2022-11-18 | 20:00 | 0.1 | 9.1667 | 44.5 | 30.3775 | Wind data from BHM
2022-11-18 | 21:00 | 0 |  | 43.5 | 30.385
2022-11-18 | 22:00 | 0 |  | 43 | 30.38
2022-11-18 | 23:00 | 0 |  | 41.25 | 30.3825
2022-11-19 | 0:00 | 0.3 | 5 | 38.5 | 30.3875 | Wind data from BHM
2022-11-19 | 1:00 | 0.1 | 8.3333 | 37.5 | 30.3875 | Wind data from BHM
2022-11-19 | 2:00 | 0.1 | 2.5 | 36.25 | 30.39 | Wind data from BHM
2022-11-19 | 3:00 | 0.3 | 13.3333 | 35.5 | 30.39 | Wind data from BHM
2022-11-19 | 4:00 | 0.4 | 48.3333 | 34 | 30.395 | Wind data from BHM
2022-11-19 | 5:00 | 0 |  | 34 | 30.405
2022-11-19 | 6:00 | 0 |  | 33 | 30.405
2022-11-19 | 7:00 | 0 |  | 32.25 | 30.41
2022-11-19 | 8:00 | 0.3 | 32.5 | 35.75 | 30.4225 | Wind data from BHM
2022-11-19 | 9:00 | 0.1 | 24.1667 | 41.5 | 30.435 | Wind data from BHM
2022-11-19 | 10:00 | 0.4 | 0 | 48 | 30.4225
2022-11-19 | 11:00 | 1.3 | 180 | 48.25 | 30.4125
2022-11-19 | 12:00 | 1.3 | 292.5 | 49.75 | 30.39
2022-11-19 | 13:00 | 0.9 | 292.5 | 52 | 30.37
2022-11-19 | 14:00 | 1.8 | 337.5 | 52 | 30.3575
2022-11-19 | 15:00 | 1.8 | 315 | 51.25 | 30.35
2022-11-19 | 16:00 | 0.9 | 315 | 51 | 30.3425
2022-11-19 | 17:00 | 0.4 | 270 | 50.25 | 30.3475
2022-11-19 | 18:00 | 1.3 | 247.5 | 49.5 | 30.36
2022-11-19 | 19:00 | 0.9 | 270 | 48.5 | 30.37
2022-11-19 | 20:00 | 0.9 | 0 | 47.25 | 30.3775
2022-11-19 | 21:00 | 2.2 | 0 | 45.75 | 30.385
2022-11-19 | 22:00 | 0.9 | 0 | 44.5 | 30.415
2022-11-19 | 23:00 | 1.3 | 0 | 43.5 | 30.42
2022-11-20 | 0:00 | 1.8 | 0 | 42.25 | 30.42
2022-11-20 | 1:00 | 1.8 | 0 | 41.75 | 30.4225
2022-11-20 | 2:00 | 1.3 | 337.5 | 40.5 | 30.425
2022-11-20 | 3:00 | 0 |  | 40.75 | 30.43
2022-11-20 | 4:00 | 1.8 | 337.5 | 38.5 | 30.43
2022-11-20 | 5:00 | 0.4 | 0 | 37.75 | 30.4325
2022-11-20 | 6:00 | 1.3 | 0 | 36 | 30.43
2022-11-20 | 7:00 | 1.8 | 242.5 | 34.25 | 30.4425 | Wind data from BHM
2022-11-20 | 8:00 | 0.4 | 22.5 | 34.25 | 30.4725
2022-11-20 | 9:00 | 0.4 | 22.5 | 34.25 | 30.4825
2022-11-20 | 10:00 | 2.4 | 46.6667 | 37.5 | 30.495 | Wind data from BHM
2022-11-20 | 11:00 | 2.7 | 337.5 | 41.25 | 30.49
2022-11-20 | 12:00 | 3.1 | 0 | 42.25 | 30.46
2022-11-20 | 13:00 | 1.8 | 0 | 45 | 30.43
2022-11-20 | 14:00 | 3.6 | 337.5 | 46.5 | 30.4075
2022-11-20 | 15:00 | 2.7 | 0 | 47.25 | 30.4
2022-11-20 | 16:00 | 3.1 | 0 | 47.75 | 30.39
2022-11-20 | 17:00 | 2.2 | 0 | 46.25 | 30.405
2022-11-20 | 18:00 | 2.1 | 184.1667 | 44 | 30.4075 | Wind data from BHM
2022-11-20 | 19:00 | 0.2 | 9.1667 | 41.75 | 30.425 | Wind data from BHM
2022-11-20 | 20:00 | 0 |  | 39.25 | 30.43
2022-11-20 | 21:00 | 0.6 | 33.3333 | 37.25 | 30.44 | Wind data from BHM
2022-11-20 | 22:00 | 0.3 | 48.3333 | 34.75 | 30.44 | Wind data from BHM
2022-11-20 | 23:00 | 0 |  | 33.5 | 30.4275
2022-11-21 | 0:00 | 0.1 | 9.1667 | 33 | 30.4225 | Wind data from BHM
2022-11-21 | 1:00 | 0 |  | 32.5 | 30.42
2022-11-21 | 2:00 | 0 |  | 31.75 | 30.42
2022-11-21 | 3:00 | 0.1 | 10 | 31 | 30.4275 | Wind data from BHM
2022-11-21 | 4:00 | 0.1 | 9.1667 | 30 | 30.4375 | Wind data from BHM
2022-11-21 | 5:00 | 0 |  | 29.5 | 30.44
2022-11-21 | 6:00 | 0 |  | 29.75 | 30.46
2022-11-21 | 7:00 | 0.2 | 15.8333 | 29.25 | 30.4725 | Wind data from BHM
2022-11-21 | 8:00 | 0.1 | 19.1667 | 31 | 30.4975 | Wind data from BHM
2022-11-21 | 9:00 | 0.2 | 7.5 | 38 | 30.495 | Wind data from BHM
2022-11-21 | 10:00 | 0.9 | 180 | 46.25 | 30.49
2022-11-21 | 11:00 | 1.8 | 180 | 48.75 | 30.4775
2022-11-21 | 12:00 | 1.2 | 90.8333 | 51.5 | 30.435 | Wind data from BHM
2022-11-21 | 13:00 | 0.4 | 45 | 58.5 | 30.4
2022-11-21 | 14:00 | 0.4 | 90 | 59.75 | 30.3775
2022-11-21 | 15:00 | 0.4 | 45 | 59.75 | 30.3675
2022-11-21 | 16:00 | 1.8 | 0 | 59.5 | 30.3725
2022-11-21 | 17:00 | 0.4 | 22.5 | 58.25 | 30.3775
2022-11-21 | 18:00 | 0.9 | 99.1667 | 57.25 | 30.3875 | Wind data from BHM
2022-11-21 | 19:00 | 0.5 | 40.8333 | 56.5 | 30.39 | Wind data from BHM
2022-11-21 | 20:00 | 0.2 | 10.8333 | 55 | 30.41 | Wind data from BHM
2022-11-21 | 21:00 | 0.2 | 0.83333 | 54.25 | 30.4075 | Wind data from BHM
2022-11-21 | 22:00 | 0.2 | 1.6667 | 52 | 30.4125 | Wind data from BHM
2022-11-21 | 23:00 | 0.3 | 30 | 49.75 | 30.4075 | Wind data from BHM
2022-11-22 | 0:00 | 0.2 | 10.8333 | 48.5 | 30.4 | Wind data from BHM
2022-11-22 | 1:00 | 0.7 | 79.1667 | 47.5 | 30.395 | Wind data from BHM
2022-11-22 | 2:00 | 0.3 | 30 | 47.25 | 30.3925 | Wind data from BHM
2022-11-22 | 3:00 | 1.8 | 56.6667 | 47 | 30.3775 | Wind data from BHM
2022-11-22 | 4:00 | 1 | 130.8333 | 46.75 | 30.3775 | Wind data from BHM
2022-11-22 | 5:00 | 0.9 | 108.3333 | 46.75 | 30.375 | Wind data from BHM
2022-11-22 | 6:00 | 1.1 | 110.8333 | 47.5 | 30.385 | Wind data from BHM
2022-11-22 | 7:00 | 0.4 | 39.1667 | 47.75 | 30.4025 | Wind data from BHM
2022-11-22 | 8:00 | 0.7 | 60 | 48.5 | 30.4075 | Wind data from BHM
2022-11-22 | 9:00 | 0.4 | 18.3333 | 50.25 | 30.4125 | Wind data from BHM
2022-11-22 | 10:00 | 1.6 | 40 | 53.75 | 30.41 | Wind data from BHM
2022-11-22 | 11:00 | 0.4 | 157.5 | 58.5 | 30.4
2022-11-22 | 12:00 | 0.4 | 90 | 60.5 | 30.38
2022-11-22 | 13:00 | 0.4 | 135 | 61.5 | 30.3425
2022-11-22 | 14:00 | 0.4 | 90 | 62.25 | 30.3225
2022-11-22 | 15:00 | 1.3 | 22.5 | 63.25 | 30.31
2022-11-22 | 16:00 | 1.3 | 22.5 | 62.5 | 30.3
2022-11-22 | 17:00 | 1.8 | 183.3333 | 61 | 30.305 | Wind data from BHM
2022-11-22 | 18:00 | 0.7 | 30.8333 | 59.25 | 30.3025 | Wind data from BHM
2022-11-22 | 19:00 | 0 |  | 55.75 | 30.3075
2022-11-22 | 20:00 | 0 |  | 52.75 | 30.31
2022-11-22 | 21:00 | 0.1 | 1.6667 | 50 | 30.3025 | Wind data from BHM
2022-11-22 | 22:00 | 0 |  | 48.5 | 30.2975
2022-11-22 | 23:00 | 0 |  | 46.75 | 30.295
2022-11-23 | 0:00 | 0 |  | 45.75 | 30.285
2022-11-23 | 1:00 | 0 |  | 44 | 30.2775
2022-11-23 | 2:00 | 0 |  | 42.5 | 30.2775
2022-11-23 | 3:00 | 0 |  | 41.75 | 30.27
2022-11-23 | 4:00 | 0 |  | 41 | 30.265
2022-11-23 | 5:00 | 0 |  | 40 | 30.2625
2022-11-23 | 6:00 | 0 |  | 39.25 | 30.27
2022-11-23 | 7:00 | 0.2 | 17.5 | 39 | 30.275 | Wind data from BHM
2022-11-23 | 8:00 | 0 |  | 41.75 | 30.285
2022-11-23 | 9:00 | 1.5 | 45.8333 | 48.75 | 30.29 | Wind data from BHM
2022-11-23 | 10:00 | 0.4 | 67.5 | 60 | 30.28
2022-11-23 | 11:00 | 2.7 | 78.3333 | 65.75 | 30.26 | Wind data from BHM
2022-11-23 | 12:00 | 0.9 | 112.5 | 69.25 | 30.2425
2022-11-23 | 13:00 | 0.4 | 45 | 69.5 | 30.205
2022-11-23 | 14:00 | 0.4 | 90 | 70.25 | 30.175
2022-11-23 | 15:00 | 0.9 | 112.5 | 71 | 30.165
2022-11-23 | 16:00 | 1.6 | 25 | 70.5 | 30.16 | Wind data from BHM
2022-11-23 | 17:00 | 1.1 | 41.6667 | 70.75 | 30.1675 | Wind data from BHM
2022-11-23 | 18:00 | 1.5 | 43.3333 | 68.5 | 30.1725 | Wind data from BHM
2022-11-23 | 19:00 | 0.1 | 5 | 65.5 | 30.185 | Wind data from BHM
2022-11-23 | 20:00 | 0 |  | 61 | 30.1925
2022-11-23 | 21:00 | 0.1 | 2.5 | 58.5 | 30.2 | Wind data from BHM
2022-11-23 | 22:00 | 0.4 | 18.3333 | 56.25 | 30.2 | Wind data from BHM
2022-11-23 | 23:00 | 2.7 | 55 | 53.25 | 30.2 | Wind data from BHM
2022-11-24 | 0:00 | 3 | 41.6667 | 55.25 | 30.19 | Wind data from BHM
2022-11-24 | 1:00 | 2.5 | 39.1667 | 56.75 | 30.18 | Wind data from BHM
2022-11-24 | 2:00 | 2 | 48.3333 | 55.25 | 30.18 | Wind data from BHM
2022-11-24 | 3:00 | 2.1 | 35 | 54.75 | 30.1875 | Wind data from BHM
2022-11-24 | 4:00 | 1.9 | 38.3333 | 53 | 30.1775 | Wind data from BHM
2022-11-24 | 5:00 | 0.4 | 112.5 | 55 | 30.175
2022-11-24 | 6:00 | 0.9 | 90 | 55.25 | 30.18
2022-11-24 | 7:00 | 0.9 | 90 | 56 | 30.1925
2022-11-24 | 8:00 | 1.3 | 90 | 56.25 | 30.215
2022-11-24 | 9:00 | 1.3 | 90 | 57.25 | 30.2175
2022-11-24 | 10:00 | 1.3 | 112.5 | 59 | 30.2225
2022-11-24 | 11:00 | 1.3 | 90 | 61.75 | 30.2
2022-11-24 | 12:00 | 3.1 | 112.5 | 63.5 | 30.175
2022-11-24 | 13:00 | 1.3 | 90 | 65.5 | 30.145
2022-11-24 | 14:00 | 2.2 | 112.5 | 69.5 | 30.11
2022-11-24 | 15:00 | 2.2 | 112.5 | 70.25 | 30.0925
2022-11-24 | 16:00 | 1.3 | 90 | 70.75 | 30.0875
2022-11-24 | 17:00 | 0.4 | 90 | 70 | 30.095
2022-11-24 | 18:00 | 0.4 | 90 | 69 | 30.0925
2022-11-24 | 19:00 | 0.4 | 90 | 67 | 30.0925
2022-11-24 | 20:00 | 1.3 | 112.5 | 64.75 | 30.0825
2022-11-24 | 21:00 | 0.4 | 90 | 64 | 30.115
2022-11-24 | 22:00 | 1 | 33.3333 | 63.5 | 30.1425 | Wind data from BHM
2022-11-24 | 23:00 | 1.4 | 60.8333 | 61.5 | 30.1275 | Wind data from BHM
2022-11-25 | 0:00 | 2.4 | 40 | 60 | 30.1425 | Wind data from BHM
2022-11-25 | 1:00 | 0.4 | 90 | 58.25 | 30.1425
2022-11-25 | 2:00 | 3.4 | 70.8333 | 56 | 30.11 | Wind data from BHM
2022-11-25 | 3:00 | 0.4 | 90 | 56 | 30.095
2022-11-25 | 4:00 | 3.3 | 76.6667 | 56 | 30.065 | Wind data from BHM
2022-11-25 | 5:00 | 2.7 | 81.6667 | 55.75 | 30.0525 | Wind data from BHM
2022-11-25 | 6:00 | 2.5 | 57.5 | 56 | 30.055 | Wind data from BHM
2022-11-25 | 7:00 | 1.3 | 45 | 55 | 30.085
2022-11-25 | 8:00 | 0.9 | 45 | 54 | 30.1225
2022-11-25 | 9:00 | 0.9 | 22.5 | 54 | 30.15
2022-11-25 | 10:00 | 0.9 | 45 | 55 | 30.16
2022-11-25 | 11:00 | 1.3 | 45 | 58.5 | 30.1475
2022-11-25 | 12:00 | 0.4 | 90 | 61.5 | 30.125
2022-11-25 | 13:00 | 1.8 | 0 | 65.25 | 30.09
2022-11-25 | 14:00 | 3.6 | 0 | 66.25 | 30.0725
2022-11-25 | 15:00 | 1.8 | 22.5 | 65.25 | 30.0775
2022-11-25 | 16:00 | 0.9 | 45 | 66.75 | 30.08
2022-11-25 | 17:00 | 1.8 | 22.5 | 67.75 | 30.0825
2022-11-25 | 18:00 | 0.5 | 14.1667 | 66 | 30.095 | Wind data from BHM
2022-11-25 | 19:00 | 0.4 | 45 | 63.5 | 30.105
2022-11-25 | 20:00 | 0 |  | 61.5 | 30.1175
2022-11-25 | 21:00 | 0 |  | 59.75 | 30.1325
2022-11-25 | 22:00 | 0 |  | 58 | 30.1475
2022-11-25 | 23:00 | 0 |  | 56.5 | 30.1525
2022-11-26 | 0:00 | 0 |  | 55.25 | 30.1525
2022-11-26 | 1:00 | 0 |  | 54 | 30.1475
2022-11-26 | 2:00 | 0.4 | 45 | 52.75 | 30.15
2022-11-26 | 3:00 | 0.1 | 29.1667 | 52 | 30.135 | Wind data from BHM
2022-11-26 | 4:00 | 0.1 | 29.1667 | 51.25 | 30.13 | Wind data from BHM
2022-11-26 | 5:00 | 1.3 | 45 | 51 | 30.125
2022-11-26 | 6:00 | 4.1 | 78.3333 | 52.25 | 30.125 | Wind data from BHM
2022-11-26 | 7:00 | 0.4 | 90 | 53.25 | 30.1225
2022-11-26 | 8:00 | 1.8 | 112.5 | 54.25 | 30.125
2022-11-26 | 9:00 | 1.8 | 90 | 56.25 | 30.115
2022-11-26 | 10:00 | 1.8 | 112.5 | 58.5 | 30.1025
2022-11-26 | 11:00 | 3.6 | 135 | 60.75 | 30.0875
2022-11-26 | 12:00 | 1.8 | 135 | 63 | 30.0725
2022-11-26 | 13:00 | 3.6 | 112.5 | 64.5 | 30.04
2022-11-26 | 14:00 | 3.6 | 135 | 65 | 30.015
2022-11-26 | 15:00 | 3.1 | 135 | 64.25 | 30
2022-11-26 | 16:00 | 4 | 135 | 63 | 29.9825
2022-11-26 | 17:00 | 4 | 112.5 | 61.5 | 29.965
2022-11-26 | 18:00 | 4 | 135 | 60.5 | 29.9575
2022-11-26 | 19:00 | 2.7 | 135 | 60.25 | 29.9475
2022-11-26 | 20:00 | 4.5 | 112.5 | 61 | 29.925
2022-11-26 | 21:00 | 4 | 112.5 | 61.25 | 29.8825
2022-11-26 | 22:00 | 2.2 | 112.5 | 62 | 29.8325
2022-11-26 | 23:00 | 4.5 | 135 | 62.5 | 29.8025
2022-11-27 | 0:00 | 2.2 | 135 | 63 | 29.775
2022-11-27 | 1:00 | 3.1 | 157.5 | 63.75 | 29.745
2022-11-27 | 2:00 | 4 | 180 | 65.5 | 29.715
2022-11-27 | 3:00 | 5.4 | 270 | 66.5 | 29.7025
2022-11-27 | 4:00 | 7.6 | 270 | 67.75 | 29.71
2022-11-27 | 5:00 | 4.9 | 202.5 | 65.5 | 29.7425
2022-11-27 | 6:00 | 5.4 | 202.5 | 61 | 29.775
2022-11-27 | 7:00 | 5.4 | 202.5 | 58.5 | 29.7875
2022-11-27 | 8:00 | 4.9 | 270 | 57.25 | 29.815
2022-11-27 | 9:00 | 4.5 | 225 | 57.5 | 29.8375
2022-11-27 | 10:00 | 4 | 270 | 57.75 | 29.86
2022-11-27 | 11:00 | 4.9 | 225 | 59.75 | 29.8675
2022-11-27 | 12:00 | 6.3 | 202.5 | 60.25 | 29.8575
2022-11-27 | 13:00 | 4.5 | 270 | 61.5 | 29.835
2022-11-27 | 14:00 | 6.7 | 202.5 | 62.75 | 29.8175
2022-11-27 | 15:00 | 4.5 | 202.5 | 63.75 | 29.8125
2022-11-27 | 16:00 | 3.6 | 270 | 64.75 | 29.8175
2022-11-27 | 17:00 | 2.2 | 202.5 | 64.5 | 29.8325
2022-11-27 | 18:00 | 0.9 | 270 | 64 | 29.85
2022-11-27 | 19:00 | 2.2 | 202.5 | 62 | 29.87
2022-11-27 | 20:00 | 2.2 | 202.5 | 61.5 | 29.885
2022-11-27 | 21:00 | 2.2 | 0 | 62 | 29.8975
2022-11-27 | 22:00 | 2.7 | 337.5 | 60.5 | 29.9225
2022-11-27 | 23:00 | 0.4 | 0 | 58.25 | 29.9325
2022-11-28 | 0:00 | 0.1 | 26.6667 | 57 | 29.93 | Wind data from BHM
2022-11-28 | 1:00 | 0 |  | 54.25 | 29.93
2022-11-28 | 2:00 | 0 |  | 50.25 | 29.93
2022-11-28 | 3:00 | 0 |  | 49 | 29.935
2022-11-28 | 4:00 | 0 |  | 50.75 | 29.95
2022-11-28 | 5:00 | 0 |  | 47.5 | 29.9625
2022-11-28 | 6:00 | 0.4 | 315 | 49 | 29.9875
2022-11-28 | 7:00 | 0.7 | 140 | 51.25 | 30.0075 | Wind data from BHM
2022-11-28 | 8:00 | 0 |  | 50.75 | 30.035
2022-11-28 | 9:00 | 0.4 | 0 | 51 | 30.06
2022-11-28 | 10:00 | 0.4 | 0 | 54.25 | 30.08
2022-11-28 | 11:00 | 0.8 | 150 | 56 | 30.08 | Wind data from BHM
2022-11-28 | 12:00 | 0.9 | 161.6667 | 58.25 | 30.0625 | Wind data from BHM
2022-11-28 | 13:00 | 1.3 | 202.5 | 61 | 30.0375
2022-11-28 | 14:00 | 0.4 | 0 | 61.75 | 30.0225
2022-11-28 | 15:00 | 0.4 | 202.5 | 63.5 | 30.015
2022-11-28 | 16:00 | 0.9 | 202.5 | 63.25 | 30.02
2022-11-28 | 17:00 | 1 | 169.1667 | 63.5 | 30.0275 | Wind data from BHM
2022-11-28 | 18:00 | 0.2 | 10.8333 | 61 | 30.0425 | Wind data from BHM
2022-11-28 | 19:00 | 0 |  | 56.75 | 30.0525
2022-11-28 | 20:00 | 0 |  | 54 | 30.0675
2022-11-28 | 21:00 | 0 |  | 51.25 | 30.0675
2022-11-28 | 22:00 | 0 |  | 49.5 | 30.07
2022-11-28 | 23:00 | 0 |  | 48 | 30.0675
2022-11-29 | 0:00 | 0 |  | 46.75 | 30.0575
2022-11-29 | 1:00 | 0 |  | 46 | 30.05
2022-11-29 | 2:00 | 0 |  | 46 | 30.0525
2022-11-29 | 3:00 | 0 |  | 46.5 | 30.0525
2022-11-29 | 4:00 | 0.4 | 38.3333 | 47 | 30.06 | Wind data from BHM
2022-11-29 | 5:00 | 2.1 | 100 | 48.75 | 30.06 | Wind data from BHM
2022-11-29 | 6:00 | 0.9 | 55 | 50.25 | 30.0625 | Wind data from BHM
2022-11-29 | 7:00 | 0.5 | 27.5 | 51 | 30.0875 | Wind data from BHM
2022-11-29 | 8:00 | 1.4 | 73.3333 | 52.5 | 30.1025 | Wind data from BHM
2022-11-29 | 9:00 | 2.2 | 135 | 56.75 | 30.1125
2022-11-29 | 10:00 | 3.6 | 135 | 59.25 | 30.115
2022-11-29 | 11:00 | 4 | 135 | 63 | 30.0925
2022-11-29 | 12:00 | 5.8 | 135 | 66 | 30.0525
2022-11-29 | 13:00 | 5.4 | 157.5 | 68.75 | 29.9875
2022-11-29 | 14:00 | 4.9 | 157.5 | 71.25 | 29.9425
2022-11-29 | 15:00 | 4.5 | 180 | 71.25 | 29.9225
2022-11-29 | 16:00 | 3.6 | 157.5 | 71 | 29.9125
2022-11-29 | 17:00 | 4 | 135 | 71 | 29.9225
2022-11-29 | 18:00 | 4.5 | 157.5 | 70.5 | 29.915
2022-11-29 | 19:00 | 5.4 | 157.5 | 69.75 | 29.905
2022-11-29 | 20:00 | 4.8 | 138.8889 | 68.75 | 29.9175 | Wind data from BHM
2022-11-29 | 21:00 | 3.3 | 94.1667 | 65.75 | 29.945 | Wind data from BHM
2022-11-29 | 22:00 | 0.4 | 292.5 | 64 | 29.9525
2022-11-29 | 23:00 | 5.8 | 135 | 65.25 | 29.945
2022-11-30 | 0:00 | 3.1 | 135 | 65 | 29.8575
2022-11-30 | 1:00 | 1.3 | 202.5 | 65.5 | 29.8075
2022-11-30 | 2:00 | 0.4 | 202.5 | 64 | 29.8925
2022-11-30 | 3:00 | 0.9 | 157.5 | 62 | 29.9025
2022-11-30 | 4:00 | 0.9 | 202.5 | 61.75 | 29.8675
2022-11-30 | 5:00 | 2.2 | 202.5 | 62 | 29.9325
2022-11-30 | 6:00 | 1.3 | 247.5 | 62.75 | 29.97
2022-11-30 | 7:00 | 2.7 | 270 | 64.75 | 29.995
2022-11-30 | 8:00 | 3.1 | 337.5 | 62.5 | 30.05
2022-11-30 | 9:00 | 4.9 | 337.5 | 59.5 | 30.11
2022-11-30 | 10:00 | 5.4 | 337.5 | 57.75 | 30.165
2022-11-30 | 11:00 | 4 | 0 | 56 | 30.2125
2022-11-30 | 12:00 | 3.1 | 0 | 54.5 | 30.23
2022-11-30 | 13:00 | 4 | 337.5 | 55.25 | 30.2375
2022-11-30 | 14:00 | 4 | 337.5 | 55.75 | 30.2525
2022-11-30 | 15:00 | 3.1 | 0 | 56 | 30.2675
2022-11-30 | 16:00 | 3.6 | 337.5 | 55.75 | 30.2825
2022-11-30 | 17:00 | 3.6 | 337.5 | 53.75 | 30.3075
2022-11-30 | 18:00 | 2.7 | 0 | 51.5 | 30.3375
2022-11-30 | 19:00 | 2.7 | 0 | 49.5 | 30.36
2022-11-30 | 20:00 | 2.2 | 22.5 | 47.75 | 30.385
2022-11-30 | 21:00 | 2.7 | 22.5 | 46 | 30.405
2022-11-30 | 22:00 | 2.7 | 0 | 44.25 | 30.415
2022-11-30 | 23:00 | 3.1 | 0 | 43 | 30.43
2022-12-01 | 0:00 | 0.4 | 22.5 | 41.25 | 30.4275
2022-12-01 | 1:00 | 1.8 | 22.5 | 39.75 | 30.4325
2022-12-01 | 2:00 | 0.9 | 22.5 | 38.25 | 30.4425
2022-12-01 | 3:00 | 1.3 | 22.5 | 37.25 | 30.445
2022-12-01 | 4:00 | 0.9 | 22.5 | 36 | 30.44
2022-12-01 | 5:00 | 2.7 | 0 | 35.75 | 30.4525
2022-12-01 | 6:00 | 0.4 | 0 | 34.5 | 30.475
2022-12-01 | 7:00 | 0.4 | 45 | 34.25 | 30.495
2022-12-01 | 8:00 | 1.3 | 0 | 34.25 | 30.505
2022-12-01 | 9:00 | 0.4 | 22.5 | 37.75 | 30.5225
2022-12-01 | 10:00 | 0.4 | 67.5 | 42.75 | 30.5325
2022-12-01 | 11:00 | 0.4 | 67.5 | 49 | 30.52
2022-12-01 | 12:00 | 0.4 | 0 | 51.25 | 30.5
2022-12-01 | 13:00 | 0.9 | 22.5 | 54 | 30.4575
2022-12-01 | 14:00 | 2.7 | 60.8333 | 55.5 | 30.43 | Wind data from BHM
2022-12-01 | 15:00 | 2.2 | 54.1667 | 56.5 | 30.42 | Wind data from BHM
2022-12-01 | 16:00 | 2.1 | 75 | 55.5 | 30.4175 | Wind data from BHM
2022-12-01 | 17:00 | 2 | 78.3333 | 52.75 | 30.425 | Wind data from BHM
2022-12-01 | 18:00 | 1.5 | 80 | 51.75 | 30.43 | Wind data from BHM
2022-12-01 | 19:00 | 0.9 | 51.6667 | 49.25 | 30.4225 | Wind data from BHM
2022-12-01 | 20:00 | 0.4 | 90 | 49.75 | 30.4175
2022-12-01 | 21:00 | 1.2 | 40.8333 | 48.5 | 30.415 | Wind data from BHM
2022-12-01 | 22:00 | 0.1 | 30 | 48.5 | 30.4125 | Wind data from BHM
2022-12-01 | 23:00 | 0.4 | 112.5 | 47.75 | 30.415
2022-12-02 | 0:00 | 0.4 | 112.5 | 47 | 30.4025
2022-12-02 | 1:00 | 0.4 | 112.5 | 47.5 | 30.385
2022-12-02 | 2:00 | 1.3 | 135 | 48.25 | 30.375
2022-12-02 | 3:00 | 1.2 | 55.8333 | 48.75 | 30.38 | Wind data from BHM
2022-12-02 | 4:00 | 0.9 | 90 | 50 | 30.39
2022-12-02 | 5:00 | 1.3 | 112.5 | 47.75 | 30.3925
2022-12-02 | 6:00 | 0.9 | 112.5 | 48 | 30.3975
2022-12-02 | 7:00 | 2.7 | 91.6667 | 48.5 | 30.4175 | Wind data from BHM
2022-12-02 | 8:00 | 4.9 | 135 | 48.75 | 30.415
2022-12-02 | 9:00 | 0.9 | 112.5 | 49.75 | 30.4025
2022-12-02 | 10:00 | 3.1 | 135 | 53.5 | 30.395
2022-12-02 | 11:00 | 4.9 | 157.5 | 56.75 | 30.385
2022-12-02 | 12:00 | 4.5 | 180 | 58.75 | 30.3625
2022-12-02 | 13:00 | 3.6 | 180 | 60.75 | 30.325
2022-12-02 | 14:00 | 4.5 | 270 | 62.25 | 30.3075
2022-12-02 | 15:00 | 3.1 | 270 | 62.75 | 30.2775
2022-12-02 | 16:00 | 2.7 | 157.5 | 64.5 | 30.275
2022-12-02 | 17:00 | 3.1 | 157.5 | 64.5 | 30.2775
2022-12-02 | 18:00 | 2.7 | 157.5 | 62.5 | 30.285
2022-12-02 | 19:00 | 3.1 | 135 | 62 | 30.285
2022-12-02 | 20:00 | 1.8 | 157.5 | 62 | 30.29
2022-12-02 | 21:00 | 1.8 | 135 | 62 | 30.2975
2022-12-02 | 22:00 | 3.6 | 157.5 | 62 | 30.31
2022-12-02 | 23:00 | 3.1 | 157.5 | 62 | 30.3175
2022-12-03 | 0:00 | 4.5 | 270 | 62.5 | 30.305
2022-12-03 | 1:00 | 4.5 | 270 | 63 | 30.2925
2022-12-03 | 2:00 | 4 | 270 | 63 | 30.27
2022-12-03 | 3:00 | 3.1 | 180 | 63 | 30.2675
2022-12-03 | 4:00 | 4.5 | 270 | 63 | 30.28
2022-12-03 | 5:00 | 4.9 | 270 | 63 | 30.275
2022-12-03 | 6:00 | 4.5 | 270 | 62 | 30.28
2022-12-03 | 7:00 | 4.9 | 270 | 62 | 30.29
2022-12-03 | 8:00 | 0.4 | 225 | 62.5 | 30.3025
2022-12-03 | 9:00 | 0.9 | 180 | 62.25 | 30.335
2022-12-03 | 10:00 | 1.3 | 270 | 60.75 | 30.33
2022-12-03 | 11:00 | 1.3 | 180 | 62.25 | 30.33
2022-12-03 | 12:00 | 1.3 | 202.5 | 63.5 | 30.3025
2022-12-03 | 13:00 | 1.8 | 270 | 66 | 30.2825
2022-12-03 | 14:00 | 1.3 | 337.5 | 68.75 | 30.275
2022-12-03 | 15:00 | 1.3 | 0 | 72 | 30.2675
2022-12-03 | 16:00 | 0.9 | 22.5 | 71.25 | 30.275
2022-12-03 | 17:00 | 0.9 | 22.5 | 68.75 | 30.29
2022-12-03 | 18:00 | 0.9 | 0 | 67.5 | 30.2975
2022-12-03 | 19:00 | 2.2 | 0 | 66.5 | 30.3075
2022-12-03 | 20:00 | 2.7 | 337.5 | 65.25 | 30.32
2022-12-03 | 21:00 | 0.9 | 0 | 61.75 | 30.3375
2022-12-03 | 22:00 | 1.8 | 0 | 57.25 | 30.3375
2022-12-03 | 23:00 | 2.7 | 208.3333 | 56 | 30.34 | Wind data from BHM
2022-12-04 | 0:00 | 0.4 | 22.5 | 54.75 | 30.33
2022-12-04 | 1:00 | 0.7 | 35.8333 | 53.25 | 30.3125 | Wind data from BHM
2022-12-04 | 2:00 | 0.9 | 22.5 | 51.25 | 30.29
2022-12-04 | 3:00 | 0.4 | 0 | 49.5 | 30.29
2022-12-04 | 4:00 | 0.5 | 115.8333 | 48.25 | 30.285 | Wind data from BHM
2022-12-04 | 5:00 | 1.3 | 315.8333 | 48 | 30.28 | Wind data from BHM
2022-12-04 | 6:00 | 0.8 | 173.3333 | 47.5 | 30.275 | Wind data from BHM
2022-12-04 | 7:00 | 0.9 | 205.8333 | 46.75 | 30.285 | Wind data from BHM
2022-12-04 | 8:00 | 0.3 | 85.8333 | 46 | 30.295 | Wind data from BHM
2022-12-04 | 9:00 | 0.1 | 25 | 47 | 30.3 | Wind data from BHM
2022-12-04 | 10:00 | 0.1 | 26.6667 | 50.25 | 30.2975 | Wind data from BHM
2022-12-04 | 11:00 | 0.4 | 270 | 53.25 | 30.29
2022-12-04 | 12:00 | 0.9 | 247.5 | 57 | 30.265
2022-12-04 | 13:00 | 2.2 | 315 | 60.5 | 30.24
2022-12-04 | 14:00 | 2.2 | 337.5 | 61 | 30.2125
2022-12-04 | 15:00 | 1.8 | 0 | 59.75 | 30.2025
2022-12-04 | 16:00 | 1.3 | 337.5 | 59.75 | 30.1925
2022-12-04 | 17:00 | 1.2 | 127.5 | 58.75 | 30.1775 | Wind data from BHM
2022-12-04 | 18:00 | 0.4 | 112.5 | 57.75 | 30.145
2022-12-04 | 19:00 | 1.3 | 337.5 | 57 | 30.17
2022-12-04 | 20:00 | 0.4 | 0 | 56.5 | 30.1925
2022-12-04 | 21:00 | 0.5 | 60.8333 | 54.25 | 30.185 | Wind data from BHM
2022-12-04 | 22:00 | 1.5 | 35 | 54 | 30.1625 | Wind data from BHM
2022-12-04 | 23:00 | 0.1 | 30 | 53.75 | 30.16 | Wind data from BHM
2022-12-05 | 0:00 | 0.1 | 17.5 | 53.25 | 30.1475 | Wind data from BHM
2022-12-05 | 1:00 | 0.3 | 32.5 | 53.25 | 30.1225 | Wind data from BHM
2022-12-05 | 2:00 | 0.2 | 32.5 | 54.25 | 30.1175 | Wind data from BHM
2022-12-05 | 3:00 | 0.3 | 30.8333 | 53.75 | 30.115 | Wind data from BHM
2022-12-05 | 4:00 | 1.4 | 60.8333 | 53.5 | 30.09 | Wind data from BHM
2022-12-05 | 5:00 | 1.1 | 89.1667 | 52.75 | 30.08 | Wind data from BHM
2022-12-05 | 6:00 | 0.3 | 27.5 | 52.25 | 30.08 | Wind data from BHM
2022-12-05 | 7:00 | 1.5 | 97.5 | 52.75 | 30.0825 | Wind data from BHM
2022-12-05 | 8:00 | 0.1 | 8.3333 | 52.5 | 30.0925 | Wind data from BHM
2022-12-05 | 9:00 | 1.3 | 135 | 52.75 | 30.0875
2022-12-05 | 10:00 | 2.4 | 150.9091 | 54 | 30.08 | Wind data from BHM
2022-12-05 | 11:00 | 2.7 | 157.5 | 55.25 | 30.06
2022-12-05 | 12:00 | 2.7 | 270 | 57 | 30.0325
2022-12-05 | 13:00 | 3.6 | 270 | 58.75 | 30.0175
2022-12-05 | 14:00 | 1.8 | 270 | 60.25 | 29.9975
2022-12-05 | 15:00 | 1.8 | 270 | 61.5 | 29.9925
2022-12-05 | 16:00 | 0.9 | 135 | 62 | 29.985
2022-12-05 | 17:00 | 0.9 | 135 | 62.25 | 29.9925
2022-12-05 | 18:00 | 0.9 | 112.5 | 62.75 | 30
2022-12-05 | 19:00 | 0.4 | 157.5 | 63.25 | 30
2022-12-05 | 20:00 | 2.7 | 157.5 | 64.25 | 30.01
2022-12-05 | 21:00 | 2.2 | 270 | 65.25 | 30.0125
2022-12-05 | 22:00 | 4 | 270 | 66 | 30.02
2022-12-05 | 23:00 | 4.5 | 270 | 66 | 30.025
2022-12-06 | 0:00 | 4 | 270 | 66 | 30.02
2022-12-06 | 1:00 | 3.6 | 270 | 66 | 30.02
2022-12-06 | 2:00 | 3.6 | 180 | 66 | 30.025
2022-12-06 | 3:00 | 4.9 | 202.5 | 66.5 | 30.03
2022-12-06 | 4:00 | 4.9 | 202.5 | 66 | 30.0375
2022-12-06 | 5:00 | 4.5 | 180 | 66 | 30.0475
2022-12-06 | 6:00 | 4 | 180 | 66.5 | 30.06
2022-12-06 | 7:00 | 4.5 | 180 | 67 | 30.0825
2022-12-06 | 8:00 | 4 | 180 | 67 | 30.09
2022-12-06 | 9:00 | 3.6 | 180 | 67.75 | 30.11
2022-12-06 | 10:00 | 4.9 | 202.5 | 68.5 | 30.12
2022-12-06 | 11:00 | 5.4 | 202.5 | 70.5 | 30.115
2022-12-06 | 12:00 | 4.5 | 202.5 | 72.25 | 30.0975
2022-12-06 | 13:00 | 5.4 | 202.5 | 73.75 | 30.08
2022-12-06 | 14:00 | 2.7 | 180 | 70.5 | 30.08
2022-12-06 | 15:00 | 3.1 | 180 | 71.75 | 30.08
2022-12-06 | 16:00 | 1.3 | 157.5 | 72.75 | 30.09
2022-12-06 | 17:00 | 1.3 | 157.5 | 73 | 30.1
2022-12-06 | 18:00 | 1.3 | 157.5 | 72.75 | 30.1
2022-12-06 | 19:00 | 1.3 | 157.5 | 72 | 30.1125
2022-12-06 | 20:00 | 0.9 | 157.5 | 72 | 30.1225
2022-12-06 | 21:00 | 1.3 | 180 | 71.5 | 30.1425
2022-12-06 | 22:00 | 2.7 | 180 | 71.25 | 30.1575
2022-12-06 | 23:00 | 3.6 | 180 | 71 | 30.1675
2022-12-07 | 0:00 | 4 | 180 | 70 | 30.1775
2022-12-07 | 1:00 | 4 | 180 | 69.75 | 30.175
2022-12-07 | 2:00 | 4.5 | 180 | 69 | 30.1775
2022-12-07 | 3:00 | 4 | 180 | 69 | 30.185
2022-12-07 | 4:00 | 4 | 202.5 | 68 | 30.1875
2022-12-07 | 5:00 | 4.5 | 202.5 | 68 | 30.2025
2022-12-07 | 6:00 | 2.7 | 202.5 | 68 | 30.2125
2022-12-07 | 7:00 | 3.1 | 180 | 68 | 30.23
2022-12-07 | 8:00 | 4 | 202.5 | 68 | 30.25
2022-12-07 | 9:00 | 3.6 | 202.5 | 68.75 | 30.275
2022-12-07 | 10:00 | 3.1 | 202.5 | 69.25 | 30.29
2022-12-07 | 11:00 | 4 | 202.5 | 70.75 | 30.2875
2022-12-07 | 12:00 | 4.9 | 202.5 | 72.5 | 30.265
2022-12-07 | 13:00 | 3.1 | 202.5 | 73 | 30.2475
2022-12-07 | 14:00 | 1.8 | 247.5 | 74 | 30.235
2022-12-07 | 15:00 | 1.3 | 202.5 | 76 | 30.2325
2022-12-07 | 16:00 | 2.2 | 202.5 | 74.5 | 30.24
2022-12-07 | 17:00 | 0.9 | 202.5 | 74.25 | 30.2475
2022-12-07 | 18:00 | 0.4 | 180 | 73.25 | 30.25
2022-12-07 | 19:00 | 0.1 | 3.3333 | 72.25 | 30.26 | Wind data from BHM
2022-12-07 | 20:00 | 0 |  | 72 | 30.2725
2022-12-07 | 21:00 | 0.3 | 30.8333 | 70.25 | 30.2775 | Wind data from BHM
2022-12-07 | 22:00 | 0 |  | 69 | 30.27
2022-12-07 | 23:00 | 0 |  | 67.75 | 30.2675
2022-12-08 | 0:00 | 0.3 | 29.1667 | 66.25 | 30.255 | Wind data from BHM
2022-12-08 | 1:00 | 0 |  | 65 | 30.245
2022-12-08 | 2:00 | 0 |  | 64.75 | 30.24
2022-12-08 | 3:00 | 0 |  | 64 | 30.23
2022-12-08 | 4:00 | 0.1 | 1.6667 | 63.5 | 30.215 | Wind data from BHM
2022-12-08 | 5:00 | 0.4 | 157.5 | 63.5 | 30.2125
2022-12-08 | 6:00 | 0.9 | 180 | 64.25 | 30.2225
2022-12-08 | 7:00 | 1.3 | 202.5 | 64.5 | 30.2275
2022-12-08 | 8:00 | 1.8 | 202.5 | 64.5 | 30.2325
2022-12-08 | 9:00 | 4 | 202.5 | 66.5 | 30.23
2022-12-08 | 10:00 | 3.6 | 270 | 71 | 30.2325
2022-12-08 | 11:00 | 4.5 | 202.5 | 74 | 30.215
2022-12-08 | 12:00 | 3.1 | 270 | 76.5 | 30.1875
2022-12-08 | 13:00 | 1.8 | 270 | 76.75 | 30.1625
2022-12-08 | 14:00 | 3.1 | 270 | 77 | 30.1425
2022-12-08 | 15:00 | 1.3 | 270 | 78.75 | 30.1325
2022-12-08 | 16:00 | 0.9 | 225 | 78.25 | 30.135
2022-12-08 | 17:00 | 0.9 | 247.5 | 75.75 | 30.1375
2022-12-08 | 18:00 | 1.3 | 202.5 | 74 | 30.135
2022-12-08 | 19:00 | 2.7 | 202.5 | 73 | 30.1475
2022-12-08 | 20:00 | 2.2 | 202.5 | 70.25 | 30.155
2022-12-08 | 21:00 | 2.7 | 202.5 | 69 | 30.15
2022-12-08 | 22:00 | 3.1 | 202.5 | 68 | 30.15
2022-12-08 | 23:00 | 2.2 | 202.5 | 68 | 30.1475
2022-12-09 | 0:00 | 2.7 | 202.5 | 68 | 30.1375
2022-12-09 | 1:00 | 2.7 | 202.5 | 68 | 30.1225
2022-12-09 | 2:00 | 2.2 | 202.5 | 67 | 30.12
2022-12-09 | 3:00 | 3.1 | 270 | 67 | 30.1125
2022-12-09 | 4:00 | 2.7 | 270 | 67 | 30.1
2022-12-09 | 5:00 | 1.3 | 270 | 67 | 30.1
2022-12-09 | 6:00 | 2.7 | 270 | 67.5 | 30.1
2022-12-09 | 7:00 | 1.8 | 270 | 66.75 | 30.105
2022-12-09 | 8:00 | 2.2 | 270 | 65.5 | 30.1175
2022-12-09 | 9:00 | 1.8 | 180 | 66 | 30.1375
2022-12-09 | 10:00 | 1.8 | 270 | 67.5 | 30.14
2022-12-09 | 11:00 | 2.2 | 270 | 69 | 30.13
2022-12-09 | 12:00 | 2.7 | 270 | 73.25 | 30.105
2022-12-09 | 13:00 | 1.3 | 247.5 | 73.25 | 30.0775
2022-12-09 | 14:00 | 2.2 | 270 | 75.25 | 30.06
2022-12-09 | 15:00 | 1.8 | 270 | 74.5 | 30.0625
2022-12-09 | 16:00 | 1.8 | 270 | 74.5 | 30.0725
2022-12-09 | 17:00 | 0.9 | 292.5 | 73.75 | 30.08
2022-12-09 | 18:00 | 2.2 | 0 | 71 | 30.095
2022-12-09 | 19:00 | 2.7 | 337.5 | 70 | 30.11
2022-12-09 | 20:00 | 1.3 | 337.5 | 69.25 | 30.13
2022-12-09 | 21:00 | 1.8 | 0 | 68 | 30.1375
2022-12-09 | 22:00 | 0.4 | 337.5 | 68 | 30.14
2022-12-09 | 23:00 | 2.2 | 0 | 66.75 | 30.15
2022-12-10 | 0:00 | 2.2 | 0 | 63.75 | 30.145
2022-12-10 | 1:00 | 1.8 | 0 | 63.75 | 30.1475
2022-12-10 | 2:00 | 0.4 | 22.5 | 63.5 | 30.15
2022-12-10 | 3:00 | 1.2 | 100.8333 | 62.5 | 30.1475 | Wind data from BHM
2022-12-10 | 4:00 | 1.7 | 123.3333 | 61.75 | 30.15 | Wind data from BHM
2022-12-10 | 5:00 | 1.3 | 181.6667 | 61.25 | 30.1525 | Wind data from BHM
2022-12-10 | 6:00 | 1.3 | 58.3333 | 61 | 30.165 | Wind data from BHM
2022-12-10 | 7:00 | 0.7 | 35 | 60.25 | 30.17 | Wind data from BHM
2022-12-10 | 8:00 | 0 |  | 61 | 30.1725
2022-12-10 | 9:00 | 0.4 | 135 | 62.5 | 30.185
2022-12-10 | 10:00 | 1.8 | 112.5 | 63.75 | 30.1975
2022-12-10 | 11:00 | 2.2 | 180 | 65.75 | 30.1825
2022-12-10 | 12:00 | 1.3 | 180 | 67.5 | 30.1625
2022-12-10 | 13:00 | 2.7 | 270 | 69.75 | 30.1275
2022-12-10 | 14:00 | 3.1 | 270 | 71.5 | 30.0925
2022-12-10 | 15:00 | 2.7 | 270 | 72.25 | 30.0925
2022-12-10 | 16:00 | 1.8 | 270 | 71.75 | 30.1025
2022-12-10 | 17:00 | 4 | 270 | 69.25 | 30.11
2022-12-10 | 18:00 | 2.2 | 180 | 67.25 | 30.1125
2022-12-10 | 19:00 | 2.7 | 270 | 66.75 | 30.1125
2022-12-10 | 20:00 | 3.6 | 337.5 | 67 | 30.13
2022-12-10 | 21:00 | 2 | 201.6667 | 64 | 30.1425 | Wind data from BHM
2022-12-10 | 22:00 | 1.3 | 90 | 61.75 | 30.1475
2022-12-10 | 23:00 | 0.4 | 90 | 60 | 30.1425
2022-12-11 | 0:00 | 0.9 | 112.5 | 59.5 | 30.1325
2022-12-11 | 1:00 | 0.4 | 157.5 | 59.75 | 30.13
2022-12-11 | 2:00 | 1.5 | 171.6667 | 60.75 | 30.1375 | Wind data from BHM
2022-12-11 | 3:00 | 1.1 | 41.6667 | 61 | 30.135 | Wind data from BHM
2022-12-11 | 4:00 | 0.4 | 112.5 | 61 | 30.1175
2022-12-11 | 5:00 | 0.4 | 157.5 | 60.25 | 30.11
2022-12-11 | 6:00 | 0.4 | 157.5 | 60.25 | 30.115
2022-12-11 | 7:00 | 0.4 | 135 | 60 | 30.12
2022-12-11 | 8:00 | 0.9 | 157.5 | 60 | 30.1275
2022-12-11 | 9:00 | 1.3 | 157.5 | 60 | 30.1275
2022-12-11 | 10:00 | 1.3 | 157.5 | 60.5 | 30.12
2022-12-11 | 11:00 | 0.4 | 270 | 62 | 30.125
2022-12-11 | 12:00 | 0.4 | 157.5 | 61.5 | 30.1
2022-12-11 | 13:00 | 0.4 | 22.5 | 62.5 | 30.085
2022-12-11 | 14:00 | 1.7 | 66.6667 | 61.5 | 30.075 | Wind data from BHM
2022-12-11 | 15:00 | 0.7 | 44.1667 | 60.5 | 30.075 | Wind data from BHM
2022-12-11 | 16:00 | 1.3 | 54.1667 | 61 | 30.07 | Wind data from BHM
2022-12-11 | 17:00 | 0.4 | 112.5 | 60.5 | 30.07
2022-12-11 | 18:00 | 0.1 | 0.83333 | 60.5 | 30.0775 | Wind data from BHM
2022-12-11 | 19:00 | 0.4 | 112.5 | 61 | 30.085
2022-12-11 | 20:00 | 0.3 | 15.8333 | 60.5 | 30.0875 | Wind data from BHM
2022-12-11 | 21:00 | 0.9 | 57.5 | 61 | 30.1 | Wind data from BHM
2022-12-11 | 22:00 | 1.2 | 42.5 | 61 | 30.0975 | Wind data from BHM
2022-12-11 | 23:00 | 0.2 | 18.3333 | 60.5 | 30.09 | Wind data from BHM
2022-12-12 | 0:00 | 0.9 | 33.3333 | 60 | 30.08 | Wind data from BHM
2022-12-12 | 1:00 | 1.3 | 67.5 | 59.5 | 30.0825 | Wind data from BHM
2022-12-12 | 2:00 | 0.4 | 14.1667 | 60 | 30.0925 | Wind data from BHM
2022-12-12 | 3:00 | 2.2 | 0 | 58.75 | 30.1
2022-12-12 | 4:00 | 3.6 | 98.3333 | 57 | 30.105 | Wind data from BHM
2022-12-12 | 5:00 | 0.4 | 22.5 | 57 | 30.105
2022-12-12 | 6:00 | 0.4 | 22.5 | 57 | 30.11
2022-12-12 | 7:00 | 0.9 | 22.5 | 56.5 | 30.1175
2022-12-12 | 8:00 | 2.1 | 67.5 | 56.5 | 30.125 | Wind data from BHM
2022-12-12 | 9:00 | 0.4 | 112.5 | 56.75 | 30.1375
2022-12-12 | 10:00 | 3 | 70 | 56.25 | 30.155 | Wind data from BHM
2022-12-12 | 11:00 | 1.8 | 48.3333 | 58 | 30.1525 | Wind data from BHM
2022-12-12 | 12:00 | 1.4 | 52.5 | 58 | 30.1375 | Wind data from BHM
2022-12-12 | 13:00 | 1.7 | 65 | 58.5 | 30.115 | Wind data from BHM
2022-12-12 | 14:00 | 2.7 | 70.8333 | 58 | 30.1025 | Wind data from BHM
2022-12-12 | 15:00 | 0.4 | 90 | 57.5 | 30.1
2022-12-12 | 16:00 | 3 | 30 | 57.75 | 30.1025 | Wind data from BHM
2022-12-12 | 17:00 | 2.4 | 30 | 58.5 | 30.11 | Wind data from BHM
2022-12-12 | 18:00 | 1.8 | 34.1667 | 58 | 30.11 | Wind data from BHM
2022-12-12 | 19:00 | 0.4 | 22.5 | 57.5 | 30.1175 | Wind data from BHM
2022-12-12 | 20:00 | 0.2 | 2.5 | 58 | 30.1225 | Wind data from BHM
2022-12-12 | 21:00 | 0 |  | 57.75 | 30.1225
2022-12-12 | 22:00 | 1.8 | 60 | 58 | 30.11 | Wind data from BHM
2022-12-12 | 23:00 | 3 | 46.6667 | 58 | 30.095 | Wind data from BHM
2022-12-13 | 0:00 | 2.7 | 42.5 | 58 | 30.09 | Wind data from BHM
2022-12-13 | 1:00 | 2.4 | 60.8333 | 58 | 30.105 | Wind data from BHM
2022-12-13 | 2:00 | 0.4 | 90 | 57.75 | 30.11
2022-12-13 | 3:00 | 0.4 | 90 | 57 | 30.1075
2022-12-13 | 4:00 | 0.9 | 112.5 | 55.75 | 30.09
2022-12-13 | 5:00 | 2.2 | 112.5 | 55 | 30.0875
2022-12-13 | 6:00 | 2.2 | 112.5 | 55 | 30.0825
2022-12-13 | 7:00 | 1.8 | 112.5 | 55.25 | 30.0975
2022-12-13 | 8:00 | 2.7 | 112.5 | 56 | 30.11
2022-12-13 | 9:00 | 3.6 | 112.5 | 56 | 30.1175
2022-12-13 | 10:00 | 2.7 | 112.5 | 56 | 30.1325
2022-12-13 | 11:00 | 2.2 | 112.5 | 56 | 30.1225
2022-12-13 | 12:00 | 1.8 | 112.5 | 56.5 | 30.1
2022-12-13 | 13:00 | 3.6 | 112.5 | 56.5 | 30.0825
2022-12-13 | 14:00 | 3.6 | 112.5 | 57 | 30.08
2022-12-13 | 15:00 | 3.6 | 112.5 | 57 | 30.075
2022-12-13 | 16:00 | 3.1 | 112.5 | 57 | 30.08
2022-12-13 | 17:00 | 3.6 | 112.5 | 56 | 30.0775
2022-12-13 | 18:00 | 3.6 | 112.5 | 56 | 30.0725
2022-12-13 | 19:00 | 3.6 | 112.5 | 56 | 30.055
2022-12-13 | 20:00 | 4 | 112.5 | 56 | 30.05
2022-12-13 | 21:00 | 4 | 112.5 | 55.5 | 30.0425
2022-12-13 | 22:00 | 4.9 | 112.5 | 55 | 30.0275
2022-12-13 | 23:00 | 3.1 | 112.5 | 55 | 30.0175
2022-12-14 | 0:00 | 3.6 | 112.5 | 55 | 30.005
2022-12-14 | 1:00 | 2.2 | 135 | 55 | 29.995
2022-12-14 | 2:00 | 4 | 112.5 | 55.75 | 29.9775
2022-12-14 | 3:00 | 4.5 | 112.5 | 56 | 29.9775
2022-12-14 | 4:00 | 5.8 | 112.5 | 56 | 29.95
2022-12-14 | 5:00 | 3.6 | 135 | 56 | 29.9375
2022-12-14 | 6:00 | 3.1 | 135 | 56 | 29.9425
2022-12-14 | 7:00 | 3.6 | 112.5 | 55.75 | 29.9475
2022-12-14 | 8:00 | 4 | 112.5 | 55.75 | 29.9425
2022-12-14 | 9:00 | 2.2 | 135 | 56 | 29.9425
2022-12-14 | 10:00 | 3.6 | 112.5 | 56 | 29.94
2022-12-14 | 11:00 | 3.1 | 112.5 | 56 | 29.9125
2022-12-14 | 12:00 | 4.9 | 135 | 56.5 | 29.8575
2022-12-14 | 13:00 | 4 | 135 | 57.5 | 29.81
2022-12-14 | 14:00 | 4.5 | 135 | 59 | 29.78
2022-12-14 | 15:00 | 2.2 | 135 | 59 | 29.78
2022-12-14 | 16:00 | 3.6 | 135 | 59 | 29.775
2022-12-14 | 17:00 | 3.6 | 135 | 59 | 29.7575
2022-12-14 | 18:00 | 4.5 | 135 | 60 | 29.72
2022-12-14 | 19:00 | 4.5 | 112.5 | 61.75 | 29.7
2022-12-14 | 20:00 | 5.8 | 135 | 62.25 | 29.6675
2022-12-14 | 21:00 | 3.6 | 157.5 | 64 | 29.6525
2022-12-14 | 22:00 | 1.8 | 270 | 63.25 | 29.7
2022-12-14 | 23:00 | 2.7 | 315 | 61 | 29.74
2022-12-15 | 0:00 | 1.3 | 315 | 58 | 29.7725
2022-12-15 | 1:00 | 3.7 | 293.3333 | 56 | 29.785 | Wind data from BHM
2022-12-15 | 2:00 | 0.4 | 292.5 | 54 | 29.81
2022-12-15 | 3:00 | 0.9 | 270 | 52.5 | 29.8275
2022-12-15 | 4:00 | 0.4 | 0 | 51.5 | 29.8325
2022-12-15 | 5:00 | 0.4 | 270 | 51 | 29.845
2022-12-15 | 6:00 | 0.9 | 270 | 51 | 29.86
2022-12-15 | 7:00 | 0.9 | 270 | 49.75 | 29.8775
2022-12-15 | 8:00 | 1.8 | 270 | 49.5 | 29.9
2022-12-15 | 9:00 | 2.7 | 270 | 49.75 | 29.9225
2022-12-15 | 10:00 | 3.6 | 270 | 50.75 | 29.945
2022-12-15 | 11:00 | 3.1 | 270 | 50 | 29.945
2022-12-15 | 12:00 | 2.7 | 270 | 50.75 | 29.9225
2022-12-15 | 13:00 | 3.1 | 202.5 | 51.75 | 29.895
2022-12-15 | 14:00 | 4 | 270 | 53.25 | 29.8975
2022-12-15 | 15:00 | 2.2 | 270 | 54.25 | 29.9025
2022-12-15 | 16:00 | 2.2 | 270 | 54.5 | 29.9075
2022-12-15 | 17:00 | 1.8 | 270 | 53.75 | 29.91
2022-12-15 | 18:00 | 1.3 | 270 | 52 | 29.925
2022-12-15 | 19:00 | 2.2 | 270 | 50.25 | 29.94
2022-12-15 | 20:00 | 2.7 | 270 | 48 | 29.9475
2022-12-15 | 21:00 | 2.2 | 270 | 49 | 29.965
2022-12-15 | 22:00 | 0.9 | 270 | 49 | 29.99
2022-12-15 | 23:00 | 0.4 | 225 | 47.5 | 30.0025
2022-12-16 | 0:00 | 0.4 | 80 | 44.5 | 30.0125 | Wind data from BHM
2022-12-16 | 1:00 | 0 |  | 40.75 | 30.015
2022-12-16 | 2:00 | 0 |  | 39.25 | 30.0175
2022-12-16 | 3:00 | 0 |  | 38.25 | 30.0175
2022-12-16 | 4:00 | 0 |  | 37.5 | 30.0175
2022-12-16 | 5:00 | 0 |  | 37 | 30.03
2022-12-16 | 6:00 | 0 |  | 37.5 | 30.03
2022-12-16 | 7:00 | 0 |  | 37.75 | 30.0525
2022-12-16 | 8:00 | 0.4 | 270 | 39.75 | 30.0675
2022-12-16 | 9:00 | 0.9 | 337.5 | 44.5 | 30.0875
2022-12-16 | 10:00 | 2.2 | 292.5 | 46.75 | 30.105
2022-12-16 | 11:00 | 2.7 | 270 | 48.75 | 30.1075
2022-12-16 | 12:00 | 3.1 | 315 | 50.5 | 30.08
2022-12-16 | 13:00 | 2.7 | 270 | 52 | 30.0525
2022-12-16 | 14:00 | 2.2 | 270 | 53.25 | 30.05
2022-12-16 | 15:00 | 1.3 | 225 | 54.75 | 30.0425
2022-12-16 | 16:00 | 2.2 | 270 | 54 | 30.025
2022-12-16 | 17:00 | 0.9 | 225 | 54 | 30.015
2022-12-16 | 18:00 | 0.9 | 202.5 | 53 | 30.025
2022-12-16 | 19:00 | 0.9 | 202.5 | 51.25 | 30.0325
2022-12-16 | 20:00 | 0.9 | 270 | 52.75 | 30.0475
2022-12-16 | 21:00 | 1.3 | 292.5 | 52.25 | 30.0625
2022-12-16 | 22:00 | 0.9 | 270 | 52.25 | 30.0675
2022-12-16 | 23:00 | 1.3 | 270 | 51.5 | 30.0675
2022-12-17 | 0:00 | 1.3 | 270 | 50 | 30.0575
2022-12-17 | 1:00 | 1.3 | 270 | 49.75 | 30.0475
2022-12-17 | 2:00 | 1.8 | 270 | 49.25 | 30.04
2022-12-17 | 3:00 | 0.9 | 292.5 | 49.5 | 30.0425
2022-12-17 | 4:00 | 0.9 | 292.5 | 48.75 | 30.0375
2022-12-17 | 5:00 | 0.9 | 292.5 | 48 | 30.035
2022-12-17 | 6:00 | 0.4 | 315 | 47.25 | 30.0375
2022-12-17 | 7:00 | 0.9 | 270 | 46 | 30.055
2022-12-17 | 8:00 | 1.3 | 270 | 46 | 30.065
2022-12-17 | 9:00 | 2.2 | 270 | 46 | 30.09
2022-12-17 | 10:00 | 1.8 | 270 | 46 | 30.0975
2022-12-17 | 11:00 | 1.3 | 270 | 46.5 | 30.0925
2022-12-17 | 12:00 | 2.7 | 270 | 47 | 30.0625
2022-12-17 | 13:00 | 2.7 | 270 | 47.75 | 30.0325
2022-12-17 | 14:00 | 4 | 270 | 49 | 30.005
2022-12-17 | 15:00 | 2.7 | 270 | 50.25 | 30.0025
2022-12-17 | 16:00 | 2.2 | 292.5 | 52.25 | 30.02
2022-12-17 | 17:00 | 1.8 | 270 | 51.25 | 30.04
2022-12-17 | 18:00 | 0.9 | 270 | 49.75 | 30.05
2022-12-17 | 19:00 | 0.9 | 270 | 47.5 | 30.0775
2022-12-17 | 20:00 | 0.4 | 270 | 46.5 | 30.1
2022-12-17 | 21:00 | 0.4 | 315 | 45 | 30.125
2022-12-17 | 22:00 | 2.2 | 337.5 | 44 | 30.15
2022-12-17 | 23:00 | 1.8 | 315 | 43.25 | 30.165
2022-12-18 | 0:00 | 0.4 | 0 | 41.5 | 30.175
2022-12-18 | 1:00 | 0.9 | 337.5 | 39.75 | 30.17
2022-12-18 | 2:00 | 1.6 | 289.1667 | 38 | 30.18 | Wind data from BHM
2022-12-18 | 3:00 | 0.9 | 292.5 | 37.25 | 30.2
2022-12-18 | 4:00 | 1.3 | 0 | 37 | 30.23
2022-12-18 | 5:00 | 1.3 | 0 | 35.75 | 30.2375
2022-12-18 | 6:00 | 1.8 | 0 | 34.25 | 30.25
2022-12-18 | 7:00 | 2.7 | 0 | 33.5 | 30.27
2022-12-18 | 8:00 | 1.3 | 0 | 32.5 | 30.2925
2022-12-18 | 9:00 | 3.6 | 337.5 | 34.25 | 30.3125
2022-12-18 | 10:00 | 4 | 337.5 | 36.25 | 30.3325
2022-12-18 | 11:00 | 2.2 | 0 | 38.75 | 30.33
2022-12-18 | 12:00 | 2.2 | 337.5 | 42.5 | 30.315
2022-12-18 | 13:00 | 2.2 | 337.5 | 44.25 | 30.305
2022-12-18 | 14:00 | 2.7 | 0 | 45.75 | 30.29
2022-12-18 | 15:00 | 3.1 | 0 | 47.25 | 30.285
2022-12-18 | 16:00 | 2.7 | 0 | 47 | 30.3
2022-12-18 | 17:00 | 2.7 | 0 | 47 | 30.32
2022-12-18 | 18:00 | 0.9 | 0 | 44 | 30.3325
2022-12-18 | 19:00 | 0.4 | 22.5 | 41.75 | 30.3475
2022-12-18 | 20:00 | 0 |  | 39.25 | 30.37
2022-12-18 | 21:00 | 0.2 | 13.3333 | 36.75 | 30.38 | Wind data from BHM
2022-12-18 | 22:00 | 1.1 | 20 | 35.5 | 30.38 | Wind data from BHM
2022-12-18 | 23:00 | 0.4 | 45 | 34.25 | 30.38
2022-12-19 | 0:00 | 0.4 | 20 | 33.75 | 30.3725 | Wind data from BHM
2022-12-19 | 1:00 | 0.3 | 10.8333 | 33.25 | 30.3725 | Wind data from BHM
2022-12-19 | 2:00 | 0.5 | 19.1667 | 32.5 | 30.385 | Wind data from BHM
2022-12-19 | 3:00 | 0.1 | 5 | 32 | 30.38 | Wind data from BHM
2022-12-19 | 4:00 | 1.3 | 30 | 31 | 30.3625 | Wind data from BHM
2022-12-19 | 5:00 | 0.4 | 180 | 32.25 | 30.385
2022-12-19 | 6:00 | 1.2 | 201.6667 | 32 | 30.4125 | Wind data from BHM
2022-12-19 | 7:00 | 0.6 | 115.8333 | 32 | 30.4175 | Wind data from BHM
2022-12-19 | 8:00 | 0.1 | 1.6667 | 33.5 | 30.4325 | Wind data from BHM
2022-12-19 | 9:00 | 0.4 | 90 | 37.75 | 30.44
2022-12-19 | 10:00 | 0.4 | 112.5 | 42.25 | 30.4525
2022-12-19 | 11:00 | 2.6 | 60 | 43.5 | 30.435 | Wind data from BHM
2022-12-19 | 12:00 | 0.9 | 90 | 44.5 | 30.375
2022-12-19 | 13:00 | 1.8 | 135 | 44 | 30.3475
2022-12-19 | 14:00 | 1.4 | 90 | 45.25 | 30.345 | Wind data from BHM
2022-12-19 | 15:00 | 0.4 | 23.3333 | 46.5 | 30.35 | Wind data from BHM
2022-12-19 | 16:00 | 1.1 | 59.1667 | 48 | 30.345 | Wind data from BHM
2022-12-19 | 17:00 | 0.4 | 22.5 | 47.5 | 30.3525 | Wind data from BHM
2022-12-19 | 18:00 | 1.6 | 82.5 | 46 | 30.345 | Wind data from BHM
2022-12-19 | 19:00 | 0.9 | 90 | 46 | 30.3575
2022-12-19 | 20:00 | 0.8 | 34.1667 | 45 | 30.37 | Wind data from BHM
2022-12-19 | 21:00 | 1.8 | 70.8333 | 45.75 | 30.3725 | Wind data from BHM
2022-12-19 | 22:00 | 2.1 | 45.8333 | 45 | 30.365 | Wind data from BHM
2022-12-19 | 23:00 | 0.9 | 135 | 45.25 | 30.36
2022-12-20 | 0:00 | 1.7 | 100.8333 | 45.25 | 30.3475 | Wind data from BHM
2022-12-20 | 1:00 | 1.5 | 108.3333 | 45.75 | 30.3325 | Wind data from BHM
2022-12-20 | 2:00 | 0.4 | 135 | 45.75 | 30.34
2022-12-20 | 3:00 | 0.7 | 32.5 | 46.75 | 30.3275 | Wind data from BHM
2022-12-20 | 4:00 | 2 | 43.3333 | 46.75 | 30.325 | Wind data from BHM
2022-12-20 | 5:00 | 2.1 | 51.6667 | 45.25 | 30.345 | Wind data from BHM
2022-12-20 | 6:00 | 1.1 | 51.6667 | 43.25 | 30.3375 | Wind data from BHM
2022-12-20 | 7:00 | 2.2 | 0 | 43.25 | 30.35
2022-12-20 | 8:00 | 2 | 90.8333 | 43.25 | 30.36 | Wind data from BHM
2022-12-20 | 9:00 | 0.4 | 45 | 43.75 | 30.3825
2022-12-20 | 10:00 | 0.4 | 45 | 43.75 | 30.4025
2022-12-20 | 11:00 | 0.4 | 67.5 | 44 | 30.4025
2022-12-20 | 12:00 | 3.6 | 59.1667 | 44 | 30.385 | Wind data from BHM
2022-12-20 | 13:00 | 0.4 | 90 | 44.5 | 30.365
2022-12-20 | 14:00 | 2.3 | 59.1667 | 44.5 | 30.35 | Wind data from BHM
2022-12-20 | 15:00 | 3.2 | 62.5 | 45 | 30.3325 | Wind data from BHM
2022-12-20 | 16:00 | 2.9 | 62.5 | 45.75 | 30.345 | Wind data from BHM
2022-12-20 | 17:00 | 3 | 55 | 45.75 | 30.3475 | Wind data from BHM
2022-12-20 | 18:00 | 0.4 | 45 | 45.5 | 30.3575
2022-12-20 | 19:00 | 0.4 | 45 | 44.75 | 30.3675
2022-12-20 | 20:00 | 0.4 | 45 | 44 | 30.3725
2022-12-20 | 21:00 | 3.9 | 65.8333 | 44 | 30.3775 | Wind data from BHM
2022-12-20 | 22:00 | 3.7 | 59.1667 | 44 | 30.3725 | Wind data from BHM
2022-12-20 | 23:00 | 2.4 | 47.5 | 44 | 30.37 | Wind data from BHM
2022-12-21 | 0:00 | 2.6 | 60.8333 | 43.25 | 30.3525 | Wind data from BHM
2022-12-21 | 1:00 | 2.3 | 58.3333 | 44 | 30.345 | Wind data from BHM
2022-12-21 | 2:00 | 2.2 | 50 | 44 | 30.34 | Wind data from BHM
2022-12-21 | 3:00 | 2.1 | 50 | 44 | 30.3325 | Wind data from BHM
2022-12-21 | 4:00 | 2 | 65 | 44 | 30.33 | Wind data from BHM
2022-12-21 | 5:00 | 1.9 | 64.1667 | 44 | 30.33 | Wind data from BHM
2022-12-21 | 6:00 | 2 | 63.3333 | 44 | 30.335 | Wind data from BHM
2022-12-21 | 7:00 | 2.3 | 60 | 44 | 30.3375 | Wind data from BHM
2022-12-21 | 8:00 | 2.4 | 59.1667 | 44.5 | 30.34 | Wind data from BHM
2022-12-21 | 9:00 | 2.6 | 62.5 | 45.5 | 30.3475 | Wind data from BHM
2022-12-21 | 10:00 | 0.4 | 90 | 45.5 | 30.3475
2022-12-21 | 11:00 | 2.2 | 90 | 46.5 | 30.335
2022-12-21 | 12:00 | 2.2 | 135 | 46.75 | 30.305
2022-12-21 | 13:00 | 1.3 | 112.5 | 47.5 | 30.265
2022-12-21 | 14:00 | 1.8 | 112.5 | 48.75 | 30.23
2022-12-21 | 15:00 | 1.3 | 112.5 | 49.5 | 30.2125
2022-12-21 | 16:00 | 1.3 | 112.5 | 50 | 30.21
2022-12-21 | 17:00 | 0.6 | 60.8333 | 50.25 | 30.205 | Wind data from BHM
2022-12-21 | 18:00 | 0.4 | 90 | 52 | 30.2
2022-12-21 | 19:00 | 0.9 | 112.5 | 50.25 | 30.1875
2022-12-21 | 20:00 | 2.7 | 112.5 | 49.75 | 30.1875
2022-12-21 | 21:00 | 1.8 | 112.5 | 48.5 | 30.1825
2022-12-21 | 22:00 | 1.3 | 112.5 | 48 | 30.1725
2022-12-21 | 23:00 | 1.8 | 112.5 | 48 | 30.16
2022-12-22 | 0:00 | 0.9 | 112.5 | 48 | 30.155
2022-12-22 | 1:00 | 0.9 | 112.5 | 47.25 | 30.1325
2022-12-22 | 2:00 | 2.2 | 112.5 | 47 | 30.12
2022-12-22 | 3:00 | 1.8 | 112.5 | 47 | 30.09
2022-12-22 | 4:00 | 2.2 | 135 | 47 | 30.0825
2022-12-22 | 5:00 | 1.8 | 135 | 46.5 | 30.0725
2022-12-22 | 6:00 | 1.8 | 135 | 46 | 30.065
2022-12-22 | 7:00 | 1.8 | 157.5 | 46 | 30.06
2022-12-22 | 8:00 | 1.8 | 157.5 | 46 | 30.0525
2022-12-22 | 9:00 | 1.3 | 157.5 | 46 | 30.05
2022-12-22 | 10:00 | 3.6 | 180 | 46.75 | 30.0375
2022-12-22 | 11:00 | 3.6 | 180 | 47.5 | 30
2022-12-22 | 12:00 | 3.6 | 180 | 48 | 29.9625
2022-12-22 | 13:00 | 3.1 | 180 | 49 | 29.9275
2022-12-22 | 14:00 | 4 | 180 | 50 | 29.8925
2022-12-22 | 15:00 | 3.1 | 202.5 | 51 | 29.8825
2022-12-22 | 16:00 | 3.1 | 270 | 52 | 29.8925
2022-12-22 | 17:00 | 2.2 | 157.5 | 51.5 | 29.87
2022-12-22 | 18:00 | 2.2 | 157.5 | 51 | 29.84
2022-12-22 | 19:00 | 4 | 180 | 51.5 | 29.82
2022-12-22 | 20:00 | 4 | 270 | 52 | 29.8125
2022-12-22 | 21:00 | 5.8 | 270 | 52 | 29.8125
2022-12-22 | 22:00 | 5.4 | 270 | 52.5 | 29.8475
2022-12-22 | 23:00 | 7.6 | 315 | 48.25 | 29.91
2022-12-23 | 0:00 | 6.3 | 315 | 39.5 | 29.98
2022-12-23 | 1:00 | 6.3 | 315 | 33 | 30.0575
2022-12-23 | 2:00 | 6.7 | 315 | 27.5 | 30.125
2022-12-23 | 3:00 | 5.4 | 337.5 | 24.75 | 30.1825
2022-12-23 | 4:00 | 6.3 | 337.5 | 18.75 | 30.2325
2022-12-23 | 5:00 | 5.8 | 337.5 | 16.75 | 30.265
2022-12-23 | 6:00 | 5.4 | 337.5 | 14 | 30.305
2022-12-23 | 7:00 | 5.8 | 315 | 12.75 | 30.3325
2022-12-23 | 8:00 | 4.5 | 337.5 | 11.5 | 30.3675
2022-12-23 | 9:00 | 6.3 | 315 | 11 | 30.3925
2022-12-23 | 10:00 | 4.9 | 315 | 12 | 30.415
2022-12-23 | 11:00 | 5.4 | 315 | 12.75 | 30.415
2022-12-23 | 12:00 | 5.8 | 337.5 | 14.25 | 30.3975
2022-12-23 | 13:00 | 4.9 | 292.5 | 16.75 | 30.3775
2022-12-23 | 14:00 | 3.6 | 292.5 | 17.25 | 30.36
2022-12-23 | 15:00 | 4 | 292.5 | 19 | 30.355
2022-12-23 | 16:00 | 3.1 | 337.5 | 19.5 | 30.3625
2022-12-23 | 17:00 | 1.8 | 337.5 | 20 | 30.375
2022-12-23 | 18:00 | 1.3 | 337.5 | 19.75 | 30.3925
2022-12-23 | 19:00 | 3.1 | 292.5 | 18.75 | 30.41
2022-12-23 | 20:00 | 3.6 | 315 | 17.75 | 30.4275
2022-12-23 | 21:00 | 4.9 | 315 | 16.75 | 30.445
2022-12-23 | 22:00 | 4.9 | 337.5 | 14.5 | 30.46
2022-12-23 | 23:00 | 4 | 337.5 | 13.75 | 30.47
2022-12-24 | 0:00 | 1.3 | 337.5 | 15 | 30.47
2022-12-24 | 1:00 | 0.9 | 315 | 14.5 | 30.47
2022-12-24 | 2:00 | 1.3 | 292.5 | 14.75 | 30.46
2022-12-24 | 3:00 | 0.4 | 315 | 14.75 | 30.4625
2022-12-24 | 4:00 | 0.9 | 337.5 | 14 | 30.4675
2022-12-24 | 5:00 | 1.8 | 337.5 | 13.5 | 30.4725
2022-12-24 | 6:00 | 0.4 | 315 | 13.5 | 30.4825
2022-12-24 | 7:00 | 0.4 | 270 | 13 | 30.4975
2022-12-24 | 8:00 | 1.8 | 292.5 | 13.5 | 30.5125
2022-12-24 | 9:00 | 3.6 | 315 | 15.5 | 30.5275
2022-12-24 | 10:00 | 2.7 | 292.5 | 16.5 | 30.5325
2022-12-24 | 11:00 | 1.8 | 270 | 19.5 | 30.5175
2022-12-24 | 12:00 | 2.2 | 292.5 | 22.75 | 30.4875
2022-12-24 | 13:00 | 1.8 | 270 | 25.5 | 30.4525
2022-12-24 | 14:00 | 2.7 | 270 | 27.25 | 30.4325
2022-12-24 | 15:00 | 0.9 | 270 | 29 | 30.425
2022-12-24 | 16:00 | 1.8 | 270 | 31 | 30.43
2022-12-24 | 17:00 | 0.9 | 337.5 | 30.75 | 30.42
2022-12-24 | 18:00 | 0.4 | 337.5 | 28.75 | 30.425
2022-12-24 | 19:00 | 0.9 | 270 | 28 | 30.425
2022-12-24 | 20:00 | 0.9 | 270 | 26.5 | 30.42
2022-12-24 | 21:00 | 0.9 | 270 | 26 | 30.42
2022-12-24 | 22:00 | 0.9 | 270 | 24.75 | 30.43
2022-12-24 | 23:00 | 0.4 | 270 | 24 | 30.425
2022-12-25 | 0:00 | 0.4 | 0 | 24 | 30.42
2022-12-25 | 1:00 | 2.7 | 310 | 23.75 | 30.4075 | Wind data from BHM
2022-12-25 | 2:00 | 0.4 | 270 | 22.25 | 30.4125
2022-12-25 | 3:00 | 0.4 | 270 | 22.5 | 30.415
2022-12-25 | 4:00 | 0.4 | 270 | 23 | 30.4
2022-12-25 | 5:00 | 0.4 | 270 | 22.25 | 30.41
2022-12-25 | 6:00 | 2.4 | 298.3333 | 23.5 | 30.405 | Wind data from BHM
2022-12-25 | 7:00 | 2.4 | 310.8333 | 22.75 | 30.4175 | Wind data from BHM
2022-12-25 | 8:00 | 0.4 | 0 | 23.5 | 30.43
2022-12-25 | 9:00 | 0.9 | 0 | 24.75 | 30.44
2022-12-25 | 10:00 | 1.3 | 270 | 26.75 | 30.45
2022-12-25 | 11:00 | 1.8 | 0 | 28.5 | 30.4425
2022-12-25 | 12:00 | 1.8 | 0 | 31 | 30.405
2022-12-25 | 13:00 | 2.7 | 337.5 | 33 | 30.3675
2022-12-25 | 14:00 | 0.9 | 270 | 35 | 30.3425
2022-12-25 | 15:00 | 0.9 | 270 | 37.5 | 30.335
2022-12-25 | 16:00 | 1.3 | 270 | 38 | 30.3425
2022-12-25 | 17:00 | 0.4 | 270 | 36.75 | 30.345
2022-12-25 | 18:00 | 1.7 | 320 | 34.5 | 30.3575 | Wind data from BHM
2022-12-25 | 19:00 | 1.1 | 271.6667 | 32.5 | 30.37 | Wind data from BHM
2022-12-25 | 20:00 | 0.1 | 10 | 31 | 30.3725 | Wind data from BHM
2022-12-25 | 21:00 | 0 |  | 27.75 | 30.3725
2022-12-25 | 22:00 | 0 |  | 26.5 | 30.37
2022-12-25 | 23:00 | 0 |  | 25.75 | 30.37
2022-12-26 | 0:00 | 0 |  | 24.5 | 30.3575
2022-12-26 | 1:00 | 0 |  | 22.75 | 30.34
2022-12-26 | 2:00 | 0.1 | 8.3333 | 22 | 30.32 | Wind data from BHM
2022-12-26 | 3:00 | 0.1 | 29.1667 | 21.5 | 30.32 | Wind data from BHM
2022-12-26 | 4:00 | 0.1 | 10 | 21 | 30.3225 | Wind data from BHM
2022-12-26 | 5:00 | 0 |  | 21 | 30.3275
2022-12-26 | 6:00 | 0 |  | 21 | 30.345
2022-12-26 | 7:00 | 0 |  | 21 | 30.355
2022-12-26 | 8:00 | 0 |  | 22.5 | 30.3425
2022-12-26 | 9:00 | 0 |  | 24.75 | 30.3525
2022-12-26 | 10:00 | 1.3 | 180 | 30.5 | 30.375
2022-12-26 | 11:00 | 1.8 | 180 | 34.5 | 30.3575
2022-12-26 | 12:00 | 1.8 | 180 | 37.25 | 30.325
2022-12-26 | 13:00 | 1.8 | 202.5 | 39.5 | 30.2975
2022-12-26 | 14:00 | 0.9 | 180 | 40.75 | 30.2825
2022-12-26 | 15:00 | 0.9 | 180 | 41.25 | 30.28
2022-12-26 | 16:00 | 1.1 | 249.1667 | 43.5 | 30.29 | Wind data from BHM
2022-12-26 | 17:00 | 1 | 122.5 | 43.5 | 30.29 | Wind data from BHM
2022-12-26 | 18:00 | 0.4 | 22.5 | 40.75 | 30.3
2022-12-26 | 19:00 | 1.6 | 239.1667 | 39 | 30.31 | Wind data from BHM
2022-12-26 | 20:00 | 1.4 | 234.1667 | 38 | 30.3275 | Wind data from BHM
2022-12-26 | 21:00 | 0.7 | 89.1667 | 37.75 | 30.3275 | Wind data from BHM
2022-12-26 | 22:00 | 0.6 | 38.3333 | 39 | 30.3325 | Wind data from BHM
2022-12-26 | 23:00 | 0.6 | 42.5 | 38.75 | 30.33 | Wind data from BHM
2022-12-27 | 0:00 | 0.2 | 4.1667 | 37.75 | 30.33 | Wind data from BHM
2022-12-27 | 1:00 | 0.4 | 18.3333 | 37.25 | 30.3275 | Wind data from BHM
2022-12-27 | 2:00 | 0.2 | 6.6667 | 36.5 | 30.34 | Wind data from BHM
2022-12-27 | 3:00 | 0 |  | 34.25 | 30.34
2022-12-27 | 4:00 | 0 |  | 32.75 | 30.33
2022-12-27 | 5:00 | 0.3 | 7.5 | 32 | 30.325 | Wind data from BHM
2022-12-27 | 6:00 | 0 |  | 32 | 30.3275
2022-12-27 | 7:00 | 0 |  | 32.5 | 30.3375
2022-12-27 | 8:00 | 0 |  | 33.75 | 30.3525
2022-12-27 | 9:00 | 0.9 | 135 | 37.25 | 30.36
2022-12-27 | 10:00 | 1.8 | 157.5 | 41 | 30.3575
2022-12-27 | 11:00 | 2.2 | 180 | 44 | 30.345
2022-12-27 | 12:00 | 2.2 | 180 | 46.75 | 30.3175
2022-12-27 | 13:00 | 2.7 | 180 | 49 | 30.29
2022-12-27 | 14:00 | 1.8 | 180 | 51 | 30.2675
2022-12-27 | 15:00 | 2.7 | 202.5 | 52.5 | 30.26
2022-12-27 | 16:00 | 2.7 | 202.5 | 53 | 30.2625
2022-12-27 | 17:00 | 1.3 | 180 | 52.25 | 30.2675
2022-12-27 | 18:00 | 0 |  | 48.25 | 30.2675
2022-12-27 | 19:00 | 0 |  | 44.5 | 30.275
2022-12-27 | 20:00 | 0 |  | 40.75 | 30.265
2022-12-27 | 21:00 | 0 |  | 38 | 30.26
2022-12-27 | 22:00 | 0.1 | 9.1667 | 36 | 30.2625 | Wind data from BHM
2022-12-27 | 23:00 | 0 |  | 34.75 | 30.2775
2022-12-28 | 0:00 | 0 |  | 34 | 30.275
2022-12-28 | 1:00 | 0.3 | 31.6667 | 35.25 | 30.255 | Wind data from BHM
2022-12-28 | 2:00 | 2.3 | 128.3333 | 38 | 30.25 | Wind data from BHM
2022-12-28 | 3:00 | 2.9 | 143.3333 | 40.5 | 30.255 | Wind data from BHM
2022-12-28 | 4:00 | 0.2 | 3.3333 | 40 | 30.2725 | Wind data from BHM
2022-12-28 | 5:00 | 0.1 | 2.5 | 36.5 | 30.2925 | Wind data from BHM
2022-12-28 | 6:00 | 0 |  | 34.75 | 30.285
2022-12-28 | 7:00 | 0.7 | 68.3333 | 35.25 | 30.295 | Wind data from BHM
2022-12-28 | 8:00 | 2.9 | 122.5 | 38 | 30.31 | Wind data from BHM
2022-12-28 | 9:00 | 2.2 | 135 | 42.75 | 30.325
2022-12-28 | 10:00 | 4 | 135 | 47.25 | 30.33
2022-12-28 | 11:00 | 4 | 135 | 51 | 30.315
2022-12-28 | 12:00 | 4.5 | 157.5 | 53.5 | 30.285
2022-12-28 | 13:00 | 4 | 135 | 56.25 | 30.255
2022-12-28 | 14:00 | 2.7 | 112.5 | 58.25 | 30.2175
2022-12-28 | 15:00 | 4.5 | 157.5 | 60.25 | 30.2075
2022-12-28 | 16:00 | 3.1 | 135 | 60 | 30.2
2022-12-28 | 17:00 | 2.7 | 157.5 | 59.5 | 30.205
2022-12-28 | 18:00 | 2.2 | 135 | 57 | 30.2225
2022-12-28 | 19:00 | 2.2 | 135 | 55.25 | 30.2375
2022-12-28 | 20:00 | 2.7 | 157.5 | 55 | 30.2475
2022-12-28 | 21:00 | 1.3 | 135 | 55 | 30.255
2022-12-28 | 22:00 | 3.1 | 135 | 55 | 30.2575
2022-12-28 | 23:00 | 3.6 | 135 | 55.75 | 30.26
2022-12-29 | 0:00 | 2.2 | 135 | 56 | 30.26
2022-12-29 | 1:00 | 4.5 | 135 | 56 | 30.2575
2022-12-29 | 2:00 | 3.6 | 135 | 55 | 30.26
2022-12-29 | 3:00 | 3.1 | 135 | 54.25 | 30.265
2022-12-29 | 4:00 | 3.6 | 135 | 54 | 30.2625
2022-12-29 | 5:00 | 3.6 | 135 | 54.5 | 30.27
2022-12-29 | 6:00 | 3.1 | 135 | 55.25 | 30.2825
2022-12-29 | 7:00 | 3.1 | 135 | 55 | 30.2875
2022-12-29 | 8:00 | 3.1 | 135 | 55.5 | 30.295
2022-12-29 | 9:00 | 3.1 | 135 | 57 | 30.2975
2022-12-29 | 10:00 | 4 | 157.5 | 60 | 30.3075
2022-12-29 | 11:00 | 4.5 | 180 | 62 | 30.29
2022-12-29 | 12:00 | 5.8 | 180 | 64.75 | 30.255
2022-12-29 | 13:00 | 4.9 | 180 | 66.75 | 30.2225
2022-12-29 | 14:00 | 4.5 | 157.5 | 68.5 | 30.1975
2022-12-29 | 15:00 | 3.6 | 157.5 | 69.5 | 30.19
2022-12-29 | 16:00 | 2.7 | 135 | 69.25 | 30.19
2022-12-29 | 17:00 | 3.1 | 135 | 69 | 30.1975
2022-12-29 | 18:00 | 0.9 | 112.5 | 67.25 | 30.205
2022-12-29 | 19:00 | 0.4 | 112.5 | 65.5 | 30.2175
2022-12-29 | 20:00 | 2.2 | 112.5 | 64.25 | 30.23
2022-12-29 | 21:00 | 2.7 | 135 | 64 | 30.23
2022-12-29 | 22:00 | 2.2 | 135 | 63 | 30.24
2022-12-29 | 23:00 | 2.2 | 135 | 62.75 | 30.2325
2022-12-30 | 0:00 | 3.6 | 112.5 | 62 | 30.225
2022-12-30 | 1:00 | 2.7 | 135 | 60.5 | 30.22
2022-12-30 | 2:00 | 2.7 | 112.5 | 60 | 30.21
2022-12-30 | 3:00 | 2.2 | 135 | 59.75 | 30.2
2022-12-30 | 4:00 | 1.3 | 112.5 | 58.5 | 30.195
2022-12-30 | 5:00 | 2.2 | 112.5 | 57 | 30.1775
2022-12-30 | 6:00 | 2.7 | 112.5 | 56 | 30.17
2022-12-30 | 7:00 | 1.8 | 90 | 56 | 30.155
2022-12-30 | 8:00 | 2.7 | 112.5 | 56 | 30.1525
2022-12-30 | 9:00 | 3.6 | 112.5 | 57.5 | 30.1425
2022-12-30 | 10:00 | 3.6 | 112.5 | 60 | 30.15
2022-12-30 | 11:00 | 1.3 | 112.5 | 61.75 | 30.145
2022-12-30 | 12:00 | 3.1 | 157.5 | 64.25 | 30.1125
2022-12-30 | 13:00 | 2.7 | 135 | 65 | 30.07
2022-12-30 | 14:00 | 1.8 | 112.5 | 65 | 30.0375
2022-12-30 | 15:00 | 1.8 | 112.5 | 65.25 | 30.02
2022-12-30 | 16:00 | 0.9 | 112.5 | 66 | 30.0125
2022-12-30 | 17:00 | 1.3 | 202.5 | 66.25 | 30.0425
2022-12-30 | 18:00 | 0.9 | 90 | 60.75 | 30.035
2022-12-30 | 19:00 | 6.7 | 112.5 | 61 | 29.9875
2022-12-30 | 20:00 | 3.6 | 157.5 | 62.25 | 29.97
2022-12-30 | 21:00 | 2.2 | 157.5 | 62.5 | 30.02
2022-12-30 | 22:00 | 3.6 | 157.5 | 62 | 30.015
2022-12-30 | 23:00 | 2.7 | 135 | 61 | 30.0125
2022-12-31 | 0:00 | 3.1 | 157.5 | 61 | 30
2022-12-31 | 1:00 | 1.8 | 157.5 | 60 | 29.9975
2022-12-31 | 2:00 | 2.2 | 180 | 60 | 30
2022-12-31 | 3:00 | 1.8 | 157.5 | 60 | 29.9925
2022-12-31 | 4:00 | 2.2 | 180 | 60 | 29.9875
2022-12-31 | 5:00 | 1.8 | 202.5 | 60.25 | 29.98
2022-12-31 | 6:00 | 2.2 | 202.5 | 60.25 | 29.9925
2022-12-31 | 7:00 | 1.8 | 202.5 | 59.75 | 30.0025
2022-12-31 | 8:00 | 1.3 | 225 | 60.5 | 30.015
2022-12-31 | 9:00 | 0.4 | 315 | 61.75 | 30.0275
2022-12-31 | 10:00 | 2.7 | 315 | 63.25 | 30.025
2022-12-31 | 11:00 | 2.2 | 0 | 64.25 | 30.0125
2022-12-31 | 12:00 | 1.3 | 0 | 65.25 | 29.9925
2022-12-31 | 13:00 | 2.7 | 202.5 | 65.5 | 29.9825
2022-12-31 | 14:00 | 2.7 | 180 | 65.25 | 29.97
2022-12-31 | 15:00 | 2.7 | 202.5 | 67 | 29.9625
2022-12-31 | 16:00 | 3.1 | 202.5 | 67.25 | 29.9725
2022-12-31 | 17:00 | 3.1 | 202.5 | 66.25 | 29.985
2022-12-31 | 18:00 | 1.3 | 157.5 | 64.5 | 29.9975
2022-12-31 | 19:00 | 1.3 | 135 | 63.25 | 30.0075
2022-12-31 | 20:00 | 0.9 | 157.5 | 62.25 | 30.0175
2022-12-31 | 21:00 | 2.7 | 180 | 62 | 30.03
2022-12-31 | 22:00 | 2.7 | 180 | 61.5 | 30.0375
2022-12-31 | 23:00 | 2.7 | 180 | 61 | 30.03
2023-01-01 | 0:00 | 2.2 | 157.5 | 61 | 30.02
2023-01-01 | 1:00 | 1.3 | 180 | 60.25 | 30.02
2023-01-01 | 2:00 | 4 | 202.5 | 60.5 | 30.0225
2023-01-01 | 3:00 | 3.6 | 202.5 | 61 | 30.03
2023-01-01 | 4:00 | 2.2 | 202.5 | 61 | 30.0375
2023-01-01 | 5:00 | 2.2 | 202.5 | 61.75 | 30.0475
2023-01-01 | 6:00 | 1.3 | 202.5 | 62.25 | 30.07
2023-01-01 | 7:00 | 1.3 | 225 | 61.5 | 30.095
2023-01-01 | 8:00 | 2.2 | 202.5 | 61.25 | 30.13
2023-01-01 | 9:00 | 1.8 | 180 | 60.25 | 30.1425
2023-01-01 | 10:00 | 2.2 | 180 | 63 | 30.145
2023-01-01 | 11:00 | 0.9 | 202.5 | 65 | 30.125
2023-01-01 | 12:00 | 0.9 | 157.5 | 67.75 | 30.115
2023-01-01 | 13:00 | 1.8 | 180 | 70.25 | 30.0925
2023-01-01 | 14:00 | 3.1 | 270 | 71.25 | 30.0775
2023-01-01 | 15:00 | 2.7 | 202.5 | 73.25 | 30.065
2023-01-01 | 16:00 | 3.1 | 180 | 73.25 | 30.06
2023-01-01 | 17:00 | 2.2 | 180 | 72 | 30.07
2023-01-01 | 18:00 | 1.8 | 180 | 69.75 | 30.0775
2023-01-01 | 19:00 | 1.3 | 157.5 | 68 | 30.0975
2023-01-01 | 20:00 | 0.9 | 157.5 | 66 | 30.115
2023-01-01 | 21:00 | 0.4 | 112.5 | 65.25 | 30.115
2023-01-01 | 22:00 | 0.4 | 157.5 | 64.75 | 30.1225
2023-01-01 | 23:00 | 0.4 | 157.5 | 64.25 | 30.1325
2023-01-02 | 0:00 | 0.4 | 157.5 | 65 | 30.12
2023-01-02 | 1:00 | 0.4 | 157.5 | 64.5 | 30.105
2023-01-02 | 2:00 | 0.9 | 157.5 | 64.25 | 30.1
2023-01-02 | 3:00 | 1.8 | 135 | 64.75 | 30.11
2023-01-02 | 4:00 | 1.3 | 135 | 64 | 30.11
2023-01-02 | 5:00 | 1.8 | 157.5 | 64.5 | 30.1125
2023-01-02 | 6:00 | 3.1 | 180 | 65 | 30.125
2023-01-02 | 7:00 | 2.2 | 180 | 65 | 30.14
2023-01-02 | 8:00 | 1.3 | 157.5 | 65 | 30.1525
2023-01-02 | 9:00 | 1.3 | 180 | 65.5 | 30.17
2023-01-02 | 10:00 | 1.3 | 157.5 | 66 | 30.19
2023-01-02 | 11:00 | 3.6 | 180 | 66.75 | 30.185
2023-01-02 | 12:00 | 2.2 | 157.5 | 68.75 | 30.155
2023-01-02 | 13:00 | 3.1 | 180 | 70 | 30.13
2023-01-02 | 14:00 | 3.1 | 157.5 | 72 | 30.1
2023-01-02 | 15:00 | 3.6 | 157.5 | 74 | 30.0675
2023-01-02 | 16:00 | 4.5 | 157.5 | 74 | 30.06
2023-01-02 | 17:00 | 2.7 | 135 | 72.25 | 30.0625
2023-01-02 | 18:00 | 2.7 | 135 | 71 | 30.065
2023-01-02 | 19:00 | 2.2 | 135 | 70 | 30.065
2023-01-02 | 20:00 | 3.1 | 135 | 70.5 | 30.075
2023-01-02 | 21:00 | 4.5 | 157.5 | 71 | 30.075
2023-01-02 | 22:00 | 5.8 | 157.5 | 71 | 30.075
2023-01-02 | 23:00 | 4.5 | 157.5 | 71 | 30.0625
2023-01-03 | 0:00 | 4 | 157.5 | 70.5 | 30.04
2023-01-03 | 1:00 | 4.5 | 157.5 | 70.5 | 30.0275
2023-01-03 | 2:00 | 5.4 | 157.5 | 70 | 30.015
2023-01-03 | 3:00 | 5.4 | 157.5 | 70 | 30.0025
2023-01-03 | 4:00 | 6.3 | 180 | 70 | 29.98
2023-01-03 | 5:00 | 5.8 | 180 | 70 | 29.9925
2023-01-03 | 6:00 | 6.3 | 180 | 70 | 29.99
2023-01-03 | 7:00 | 5.8 | 180 | 70 | 29.9825
2023-01-03 | 8:00 | 5.8 | 180 | 70 | 29.99
2023-01-03 | 9:00 | 6.3 | 270 | 70 | 29.99
2023-01-03 | 10:00 | 7.2 | 180 | 70.5 | 29.98
2023-01-03 | 11:00 | 6.3 | 180 | 71.5 | 29.96
2023-01-03 | 12:00 | 5.8 | 180 | 72 | 29.94
2023-01-03 | 13:00 | 2.2 | 180 | 70 | 29.9125
2023-01-03 | 14:00 | 3.6 | 180 | 68.25 | 29.9175
2023-01-03 | 15:00 | 4.5 | 135 | 66.25 | 29.875
2023-01-03 | 16:00 | 3.6 | 157.5 | 66 | 29.875
2023-01-03 | 17:00 | 4 | 180 | 66.75 | 29.8725
2023-01-03 | 18:00 | 3.6 | 180 | 67 | 29.875
2023-01-03 | 19:00 | 4.5 | 180 | 67.5 | 29.8775
2023-01-03 | 20:00 | 3.1 | 157.5 | 67 | 29.895
2023-01-03 | 21:00 | 3.1 | 180 | 67.25 | 29.8975
2023-01-03 | 22:00 | 3.1 | 157.5 | 67 | 29.88
2023-01-03 | 23:00 | 3.1 | 157.5 | 67 | 29.845
2023-01-04 | 0:00 | 2.7 | 202.5 | 67.25 | 29.8375
2023-01-04 | 1:00 | 2.7 | 202.5 | 68.25 | 29.8375
2023-01-04 | 2:00 | 1.3 | 157.5 | 64.75 | 29.8175
2023-01-04 | 3:00 | 1.3 | 135 | 64.25 | 29.7875
2023-01-04 | 4:00 | 3.1 | 202.5 | 66.5 | 29.8125
2023-01-04 | 5:00 | 2.2 | 270 | 67 | 29.8025
2023-01-04 | 6:00 | 1.3 | 270 | 66.75 | 29.8475
2023-01-04 | 7:00 | 1.8 | 270 | 67 | 29.875
2023-01-04 | 8:00 | 2.7 | 292.5 | 66 | 29.9175
2023-01-04 | 9:00 | 2.2 | 292.5 | 65.25 | 29.9575
2023-01-04 | 10:00 | 2.2 | 292.5 | 66.25 | 29.9775
2023-01-04 | 11:00 | 2.2 | 337.5 | 67.25 | 29.98
2023-01-04 | 12:00 | 2.7 | 270 | 68.25 | 29.97
2023-01-04 | 13:00 | 4 | 292.5 | 69.75 | 29.9425
2023-01-04 | 14:00 | 3.1 | 270 | 70 | 29.9525
2023-01-04 | 15:00 | 3.1 | 270 | 69.5 | 29.955
2023-01-04 | 16:00 | 3.1 | 270 | 70.75 | 29.9725
2023-01-04 | 17:00 | 1.8 | 270 | 69 | 29.9825
2023-01-04 | 18:00 | 1.8 | 202.5 | 66.75 | 29.995
2023-01-04 | 19:00 | 1.8 | 202.5 | 63.25 | 30.0175
2023-01-04 | 20:00 | 0.3 | 34.1667 | 60.5 | 30.0275 | Wind data from BHM
2023-01-04 | 21:00 | 0 |  | 55.5 | 30.0425
2023-01-04 | 22:00 | 0 |  | 54.25 | 30.0575
2023-01-04 | 23:00 | 0 |  | 52.5 | 30.07
2023-01-05 | 0:00 | 0.2 | 19.1667 | 50.75 | 30.0775 | Wind data from BHM
2023-01-05 | 1:00 | 0.1 | 2.5 | 49.5 | 30.0825 | Wind data from BHM
2023-01-05 | 2:00 | 0.1 | 8.3333 | 48.75 | 30.085 | Wind data from BHM
2023-01-05 | 3:00 | 0 |  | 47.25 | 30.0975
2023-01-05 | 4:00 | 0 |  | 45.5 | 30.095
2023-01-05 | 5:00 | 0 |  | 44.25 | 30.1125
2023-01-05 | 6:00 | 0 |  | 43.75 | 30.1275
2023-01-05 | 7:00 | 0 |  | 42.5 | 30.145
2023-01-05 | 8:00 | 0.4 | 180 | 43 | 30.165
2023-01-05 | 9:00 | 1.3 | 247.5 | 47.5 | 30.185
2023-01-05 | 10:00 | 2.2 | 270 | 55 | 30.2
2023-01-05 | 11:00 | 3.1 | 247.5 | 56.5 | 30.1975
2023-01-05 | 12:00 | 4 | 270 | 58.5 | 30.18
2023-01-05 | 13:00 | 4 | 270 | 60 | 30.1525
2023-01-05 | 14:00 | 4 | 270 | 60.5 | 30.1425
2023-01-05 | 15:00 | 4.5 | 270 | 62.5 | 30.135
2023-01-05 | 16:00 | 3.6 | 270 | 63 | 30.145
2023-01-05 | 17:00 | 2.7 | 270 | 61.75 | 30.14
2023-01-05 | 18:00 | 1.3 | 270 | 59.75 | 30.1525
2023-01-05 | 19:00 | 0.4 | 292.5 | 58 | 30.17
2023-01-05 | 20:00 | 0.9 | 247.5 | 56.25 | 30.19
2023-01-05 | 21:00 | 1.8 | 270 | 54.5 | 30.2225
2023-01-05 | 22:00 | 1.3 | 270 | 52.25 | 30.2425
2023-01-05 | 23:00 | 1.3 | 225 | 50.5 | 30.2475
2023-01-06 | 0:00 | 0.4 | 180 | 47 | 30.24
2023-01-06 | 1:00 | 0 |  | 43.25 | 30.24
2023-01-06 | 2:00 | 0 |  | 41.75 | 30.245
2023-01-06 | 3:00 | 0 |  | 41 | 30.25
2023-01-06 | 4:00 | 0 |  | 39.75 | 30.25
2023-01-06 | 5:00 | 0 |  | 38 | 30.2575
2023-01-06 | 6:00 | 0 |  | 38 | 30.2725
2023-01-06 | 7:00 | 0 |  | 37.25 | 30.2975
2023-01-06 | 8:00 | 0.2 | 15.8333 | 37.75 | 30.3 | Wind data from BHM
2023-01-06 | 9:00 | 0.4 | 180 | 43 | 30.325
2023-01-06 | 10:00 | 1.3 | 270 | 46.75 | 30.345
2023-01-06 | 11:00 | 1.3 | 315 | 51.75 | 30.345
2023-01-06 | 12:00 | 1.3 | 270 | 54.25 | 30.315
2023-01-06 | 13:00 | 2.7 | 337.5 | 56.25 | 30.2925
2023-01-06 | 14:00 | 2.2 | 270 | 57.75 | 30.2825
2023-01-06 | 15:00 | 1.8 | 270 | 57.75 | 30.275
2023-01-06 | 16:00 | 0.9 | 0 | 59.5 | 30.28
2023-01-06 | 17:00 | 1.8 | 0 | 58 | 30.2825
2023-01-06 | 18:00 | 0.7 | 33.3333 | 55 | 30.2925 | Wind data from BHM
2023-01-06 | 19:00 | 0 |  | 51.25 | 30.3025
2023-01-06 | 20:00 | 0 |  | 49.25 | 30.2975
2023-01-06 | 21:00 | 0 |  | 46.5 | 30.3025
2023-01-06 | 22:00 | 0 |  | 44.25 | 30.3025
2023-01-06 | 23:00 | 0 |  | 43 | 30.2775
2023-01-07 | 0:00 | 0 |  | 42 | 30.275
2023-01-07 | 1:00 | 0 |  | 41.25 | 30.2775
2023-01-07 | 2:00 | 0 |  | 40.25 | 30.28
2023-01-07 | 3:00 | 0 |  | 40 | 30.2975
2023-01-07 | 4:00 | 0 |  | 40 | 30.3025
2023-01-07 | 5:00 | 0.1 | 9.1667 | 40 | 30.305 | Wind data from BHM
2023-01-07 | 6:00 | 0.3 | 30.8333 | 39.5 | 30.3125 | Wind data from BHM
2023-01-07 | 7:00 | 0 |  | 39.75 | 30.31
2023-01-07 | 8:00 | 0.4 | 50 | 44.25 | 30.31 | Wind data from BHM
2023-01-07 | 9:00 | 0.9 | 180 | 53 | 30.3175
2023-01-07 | 10:00 | 3.6 | 180 | 57 | 30.3175
2023-01-07 | 11:00 | 4 | 202.5 | 61 | 30.3025
2023-01-07 | 12:00 | 2.7 | 202.5 | 63.25 | 30.275
2023-01-07 | 13:00 | 3.6 | 202.5 | 65.25 | 30.235
2023-01-07 | 14:00 | 3.6 | 202.5 | 68 | 30.2075
2023-01-07 | 15:00 | 3.6 | 202.5 | 69 | 30.2
2023-01-07 | 16:00 | 4 | 202.5 | 69 | 30.2
2023-01-07 | 17:00 | 3.1 | 180 | 68.25 | 30.21
2023-01-07 | 18:00 | 2.2 | 180 | 66.75 | 30.215
2023-01-07 | 19:00 | 0.9 | 180 | 65.75 | 30.23
2023-01-07 | 20:00 | 2.2 | 180 | 65 | 30.23
2023-01-07 | 21:00 | 3.6 | 180 | 65 | 30.23
2023-01-07 | 22:00 | 3.1 | 180 | 65 | 30.2225
2023-01-07 | 23:00 | 2.2 | 180 | 63.75 | 30.22
2023-01-08 | 0:00 | 3.6 | 180 | 62.75 | 30.205
2023-01-08 | 1:00 | 0.4 | 202.5 | 62.25 | 30.2
2023-01-08 | 2:00 | 2.2 | 202.5 | 61 | 30.205
2023-01-08 | 3:00 | 1.3 | 247.5 | 61.75 | 30.215
2023-01-08 | 4:00 | 1.8 | 157.5 | 59 | 30.1975
2023-01-08 | 5:00 | 4 | 180 | 56 | 30.1825
2023-01-08 | 6:00 | 2.7 | 180 | 56 | 30.1775
2023-01-08 | 7:00 | 4.5 | 180 | 56 | 30.19
2023-01-08 | 8:00 | 2.7 | 157.5 | 56.5 | 30.1975
2023-01-08 | 9:00 | 2.7 | 202.5 | 57.25 | 30.1825
2023-01-08 | 10:00 | 3.1 | 202.5 | 58.25 | 30.1925
2023-01-08 | 11:00 | 3.1 | 202.5 | 58.5 | 30.1925
2023-01-08 | 12:00 | 4 | 202.5 | 58.75 | 30.155
2023-01-08 | 13:00 | 4.5 | 202.5 | 60.5 | 30.1325
2023-01-08 | 14:00 | 2.2 | 270 | 61.5 | 30.1275
2023-01-08 | 15:00 | 2.7 | 202.5 | 59.25 | 30.125
2023-01-08 | 16:00 | 2.2 | 270 | 59.25 | 30.1225
2023-01-08 | 17:00 | 2.7 | 202.5 | 59 | 30.1275
2023-01-08 | 18:00 | 0.9 | 270 | 60 | 30.13
2023-01-08 | 19:00 | 4 | 337.5 | 59.75 | 30.1475
2023-01-08 | 20:00 | 3.6 | 0 | 57.5 | 30.175
2023-01-08 | 21:00 | 2.2 | 0 | 55.25 | 30.19
2023-01-08 | 22:00 | 2.7 | 0 | 54.75 | 30.1975
2023-01-08 | 23:00 | 3.6 | 337.5 | 53.25 | 30.21
2023-01-09 | 0:00 | 2.7 | 337.5 | 51 | 30.21
2023-01-09 | 1:00 | 2.2 | 337.5 | 50.75 | 30.2025
2023-01-09 | 2:00 | 2.2 | 0 | 47.75 | 30.2
2023-01-09 | 3:00 | 3.1 | 0 | 46 | 30.2075
2023-01-09 | 4:00 | 1.8 | 22.5 | 44.25 | 30.2075
2023-01-09 | 5:00 | 2.2 | 0 | 43.5 | 30.225
2023-01-09 | 6:00 | 2.2 | 0 | 42.75 | 30.25
2023-01-09 | 7:00 | 2.7 | 22.5 | 41.75 | 30.27
2023-01-09 | 8:00 | 1.3 | 22.5 | 41 | 30.2775
2023-01-09 | 9:00 | 1.3 | 0 | 41.75 | 30.3
2023-01-09 | 10:00 | 1.8 | 22.5 | 44.75 | 30.315
2023-01-09 | 11:00 | 0.9 | 0 | 48 | 30.3025
2023-01-09 | 12:00 | 1.3 | 0 | 50.75 | 30.27
2023-01-09 | 13:00 | 1.3 | 22.5 | 52.5 | 30.245
2023-01-09 | 14:00 | 1.3 | 22.5 | 54.5 | 30.2175
2023-01-09 | 15:00 | 1.3 | 22.5 | 56.5 | 30.2
2023-01-09 | 16:00 | 1.8 | 315 | 56.5 | 30.2025
2023-01-09 | 17:00 | 0.9 | 0 | 55 | 30.1975
2023-01-09 | 18:00 | 0.6 | 96.6667 | 52.25 | 30.195 | Wind data from BHM
2023-01-09 | 19:00 | 0.3 | 22.5 | 50 | 30.1925 | Wind data from BHM
2023-01-09 | 20:00 | 0.3 | 25 | 47.25 | 30.2 | Wind data from BHM
2023-01-09 | 21:00 | 0.6 | 65 | 46 | 30.2 | Wind data from BHM
2023-01-09 | 22:00 | 0.3 | 24.1667 | 43.25 | 30.2 | Wind data from BHM
2023-01-09 | 23:00 | 0.1 | 30 | 42.5 | 30.18 | Wind data from BHM
2023-01-10 | 0:00 | 0.1 | 10 | 40.75 | 30.1675 | Wind data from BHM
2023-01-10 | 1:00 | 0 |  | 39.5 | 30.1625
2023-01-10 | 2:00 | 0 |  | 38.25 | 30.17
2023-01-10 | 3:00 | 0 |  | 37.5 | 30.175
2023-01-10 | 4:00 | 0 |  | 36.25 | 30.175
2023-01-10 | 5:00 | 0 |  | 35.75 | 30.1625
2023-01-10 | 6:00 | 0 |  | 35 | 30.17
2023-01-10 | 7:00 | 0 |  | 35 | 30.1675
2023-01-10 | 8:00 | 0 |  | 36.75 | 30.17
2023-01-10 | 9:00 | 0.2 | 30 | 43.75 | 30.175 | Wind data from BHM
2023-01-10 | 10:00 | 2.7 | 202.5 | 49.75 | 30.175
2023-01-10 | 11:00 | 3.1 | 202.5 | 53 | 30.165
2023-01-10 | 12:00 | 3.1 | 202.5 | 54.5 | 30.13
2023-01-10 | 13:00 | 3.1 | 202.5 | 57.25 | 30.0875
2023-01-10 | 14:00 | 3.6 | 202.5 | 59.75 | 30.065
2023-01-10 | 15:00 | 3.6 | 202.5 | 61.25 | 30.0575
2023-01-10 | 16:00 | 4 | 202.5 | 62 | 30.06
2023-01-10 | 17:00 | 2.2 | 202.5 | 61.75 | 30.0575
2023-01-10 | 18:00 | 1.8 | 157.5 | 59.75 | 30.0725
2023-01-10 | 19:00 | 1.8 | 180 | 57.5 | 30.0725
2023-01-10 | 20:00 | 1.4 | 134.1667 | 57 | 30.07 | Wind data from BHM
2023-01-10 | 21:00 | 0.2 | 25 | 56 | 30.0775 | Wind data from BHM
2023-01-10 | 22:00 | 0 |  | 54.25 | 30.0775
2023-01-10 | 23:00 | 0.4 | 202.5 | 53.75 | 30.065
2023-01-11 | 0:00 | 1.3 | 180 | 54.25 | 30.0525
2023-01-11 | 1:00 | 0.4 | 180 | 55 | 30.045
2023-01-11 | 2:00 | 0.4 | 180 | 54 | 30.05
2023-01-11 | 3:00 | 2.7 | 180 | 55.25 | 30.0425
2023-01-11 | 4:00 | 4 | 270 | 56.75 | 30.0375
2023-01-11 | 5:00 | 3.6 | 202.5 | 57 | 30.0325
2023-01-11 | 6:00 | 4 | 202.5 | 57 | 30.0375
2023-01-11 | 7:00 | 3.6 | 180 | 56.25 | 30.035
2023-01-11 | 8:00 | 3.1 | 180 | 57 | 30.0425
2023-01-11 | 9:00 | 3.1 | 180 | 57.5 | 30.05
2023-01-11 | 10:00 | 3.6 | 180 | 58.25 | 30.0525
2023-01-11 | 11:00 | 4 | 180 | 59 | 30.05
2023-01-11 | 12:00 | 3.1 | 180 | 60.25 | 30.02
2023-01-11 | 13:00 | 4.9 | 202.5 | 61.75 | 29.9875
2023-01-11 | 14:00 | 4.9 | 180 | 62.75 | 29.97
2023-01-11 | 15:00 | 3.1 | 180 | 64.5 | 29.96
2023-01-11 | 16:00 | 2.2 | 157.5 | 66 | 29.97
2023-01-11 | 17:00 | 0.9 | 135 | 66.75 | 29.97
2023-01-11 | 18:00 | 0.9 | 135 | 66 | 29.9675
2023-01-11 | 19:00 | 1.8 | 157.5 | 66.5 | 29.97
2023-01-11 | 20:00 | 3.1 | 180 | 66 | 29.97
2023-01-11 | 21:00 | 2.2 | 180 | 66 | 29.97
2023-01-11 | 22:00 | 4.9 | 180 | 66.75 | 29.965
2023-01-11 | 23:00 | 4.5 | 180 | 66 | 29.9675
2023-01-12 | 0:00 | 5.4 | 202.5 | 65 | 29.95
2023-01-12 | 1:00 | 5.8 | 202.5 | 65.5 | 29.935
2023-01-12 | 2:00 | 5.8 | 202.5 | 66 | 29.9325
2023-01-12 | 3:00 | 5.8 | 270 | 66.75 | 29.9375
2023-01-12 | 4:00 | 6.7 | 270 | 66.25 | 29.9375
2023-01-12 | 5:00 | 5.8 | 270 | 67 | 29.9475
2023-01-12 | 6:00 | 5.8 | 270 | 66 | 29.9425
2023-01-12 | 7:00 | 5.8 | 270 | 66 | 29.925
2023-01-12 | 8:00 | 6.3 | 270 | 66.75 | 29.905
2023-01-12 | 9:00 | 7.2 | 180 | 67 | 29.905
2023-01-12 | 10:00 | 7.2 | 202.5 | 66.75 | 29.8875
2023-01-12 | 11:00 | 7.2 | 202.5 | 66.25 | 29.8825
2023-01-12 | 12:00 | 9.4 | 270 | 61.75 | 29.8325
2023-01-12 | 13:00 | 4.9 | 270 | 62 | 29.7975
2023-01-12 | 14:00 | 5.8 | 270 | 62 | 29.7675
2023-01-12 | 15:00 | 5.4 | 270 | 64.5 | 29.755
2023-01-12 | 16:00 | 3.6 | 270 | 67 | 29.7775
2023-01-12 | 17:00 | 4 | 292.5 | 67.75 | 29.8225
2023-01-12 | 18:00 | 3.6 | 292.5 | 64 | 29.875
2023-01-12 | 19:00 | 3.1 | 315 | 62 | 29.9125
2023-01-12 | 20:00 | 5.4 | 315 | 59.5 | 29.945
2023-01-12 | 21:00 | 5.4 | 315 | 55.25 | 29.9825
2023-01-12 | 22:00 | 5.4 | 337.5 | 52.25 | 30.0025
2023-01-12 | 23:00 | 4.9 | 337.5 | 50.25 | 30.0125
2023-01-13 | 0:00 | 4 | 337.5 | 48.75 | 30.015
2023-01-13 | 1:00 | 4.9 | 337.5 | 47 | 30.0225
2023-01-13 | 2:00 | 4.9 | 337.5 | 44.75 | 30.0525
2023-01-13 | 3:00 | 4.9 | 337.5 | 44 | 30.0825
2023-01-13 | 4:00 | 4 | 0 | 43 | 30.095
2023-01-13 | 5:00 | 3.6 | 337.5 | 42.75 | 30.095
2023-01-13 | 6:00 | 4.5 | 337.5 | 42 | 30.1025
2023-01-13 | 7:00 | 3.6 | 337.5 | 42 | 30.1175
2023-01-13 | 8:00 | 3.6 | 337.5 | 41.5 | 30.135
2023-01-13 | 9:00 | 4.9 | 337.5 | 40.75 | 30.1625
2023-01-13 | 10:00 | 4.5 | 337.5 | 41.5 | 30.17
2023-01-13 | 11:00 | 5.4 | 337.5 | 41 | 30.17
2023-01-13 | 12:00 | 4 | 0 | 41.25 | 30.1575
2023-01-13 | 13:00 | 4.9 | 337.5 | 41.25 | 30.145
2023-01-13 | 14:00 | 4 | 337.5 | 41 | 30.13
2023-01-13 | 15:00 | 5.4 | 337.5 | 40.75 | 30.14
2023-01-13 | 16:00 | 4.5 | 337.5 | 40.75 | 30.165
2023-01-13 | 17:00 | 3.6 | 337.5 | 40.25 | 30.1825
2023-01-13 | 18:00 | 4.5 | 337.5 | 40 | 30.1975
2023-01-13 | 19:00 | 4 | 337.5 | 39 | 30.21
2023-01-13 | 20:00 | 4.9 | 337.5 | 39 | 30.225
2023-01-13 | 21:00 | 3.6 | 337.5 | 38.5 | 30.24
2023-01-13 | 22:00 | 4.5 | 337.5 | 38.75 | 30.25
2023-01-13 | 23:00 | 4.9 | 337.5 | 38 | 30.245
2023-01-14 | 0:00 | 4.9 | 337.5 | 37.5 | 30.25
2023-01-14 | 1:00 | 4 | 337.5 | 37 | 30.245
2023-01-14 | 2:00 | 4.5 | 337.5 | 36.25 | 30.25
2023-01-14 | 3:00 | 4.5 | 337.5 | 36 | 30.25
2023-01-14 | 4:00 | 4 | 0 | 36 | 30.2575
2023-01-14 | 5:00 | 4.5 | 337.5 | 36 | 30.27
2023-01-14 | 6:00 | 3.1 | 0 | 35.75 | 30.28
2023-01-14 | 7:00 | 4 | 337.5 | 35.25 | 30.2925
2023-01-14 | 8:00 | 2.7 | 0 | 36 | 30.305
2023-01-14 | 9:00 | 4 | 337.5 | 36 | 30.3325
2023-01-14 | 10:00 | 3.6 | 0 | 36 | 30.3475
2023-01-14 | 11:00 | 1.3 | 315 | 37.5 | 30.3375
2023-01-14 | 12:00 | 4 | 0 | 40.25 | 30.3125
2023-01-14 | 13:00 | 2.2 | 0 | 42 | 30.2875
2023-01-14 | 14:00 | 3.1 | 0 | 43.25 | 30.265
2023-01-14 | 15:00 | 3.6 | 0 | 45 | 30.265
2023-01-14 | 16:00 | 3.6 | 0 | 46 | 30.2775
2023-01-14 | 17:00 | 2.7 | 0 | 46 | 30.275
2023-01-14 | 18:00 | 1.3 | 45 | 43 | 30.2725
2023-01-14 | 19:00 | 0.4 | 22.5 | 41.5 | 30.285
2023-01-14 | 20:00 | 0.4 | 36.6667 | 40.25 | 30.29 | Wind data from BHM
2023-01-14 | 21:00 | 1 | 44.1667 | 37.75 | 30.2875 | Wind data from BHM
2023-01-14 | 22:00 | 0.2 | 8.3333 | 36.5 | 30.2825 | Wind data from BHM
2023-01-14 | 23:00 | 0.6 | 25 | 35.5 | 30.2775 | Wind data from BHM
2023-01-15 | 0:00 | 1.6 | 38.3333 | 34 | 30.275 | Wind data from BHM
2023-01-15 | 1:00 | 0.6 | 10.8333 | 34 | 30.2675 | Wind data from BHM
2023-01-15 | 2:00 | 0.3 | 67.5 | 33.25 | 30.2775 | Wind data from BHM
2023-01-15 | 3:00 | 0.2 | 5 | 31 | 30.29 | Wind data from BHM
2023-01-15 | 4:00 | 0.2 | 5.8333 | 31 | 30.3 | Wind data from BHM
2023-01-15 | 5:00 | 0.6 | 72.5 | 31 | 30.2975 | Wind data from BHM
2023-01-15 | 6:00 | 0.3 | 3.3333 | 30.5 | 30.2875 | Wind data from BHM
2023-01-15 | 7:00 | 0 |  | 30 | 30.3
2023-01-15 | 8:00 | 0 |  | 30.75 | 30.325
2023-01-15 | 9:00 | 0 |  | 35 | 30.335
2023-01-15 | 10:00 | 0.1 | 8.3333 | 41 | 30.3225 | Wind data from BHM
2023-01-15 | 11:00 | 0.4 | 157.5 | 45 | 30.31
2023-01-15 | 12:00 | 0.4 | 112.5 | 51.5 | 30.2575
2023-01-15 | 13:00 | 0.9 | 180 | 53.5 | 30.2225
2023-01-15 | 14:00 | 0.9 | 270 | 56.5 | 30.1875
2023-01-15 | 15:00 | 1.3 | 270 | 57.75 | 30.1725
2023-01-15 | 16:00 | 0.9 | 202.5 | 59.25 | 30.16
2023-01-15 | 17:00 | 0.9 | 180 | 58.25 | 30.16
2023-01-15 | 18:00 | 0.3 | 25 | 55 | 30.16 | Wind data from BHM
2023-01-15 | 19:00 | 0 |  | 50.5 | 30.16
2023-01-15 | 20:00 | 0 |  | 46.5 | 30.1475
2023-01-15 | 21:00 | 0 |  | 44.5 | 30.145
2023-01-15 | 22:00 | 0.2 | 15 | 42 | 30.1625 | Wind data from BHM
2023-01-15 | 23:00 | 0.2 | 15.8333 | 40.75 | 30.165 | Wind data from BHM
2023-01-16 | 0:00 | 0.1 | 7.5 | 39 | 30.155 | Wind data from BHM
2023-01-16 | 1:00 | 0 |  | 38.25 | 30.125
2023-01-16 | 2:00 | 0.1 | 28.3333 | 38.75 | 30.11 | Wind data from BHM
2023-01-16 | 3:00 | 0.4 | 33.3333 | 39.25 | 30.105 | Wind data from BHM
2023-01-16 | 4:00 | 0.2 | 11.6667 | 40.25 | 30.1175 | Wind data from BHM
2023-01-16 | 5:00 | 0 |  | 39.75 | 30.125
2023-01-16 | 6:00 | 0.7 | 48.3333 | 41.75 | 30.1275 | Wind data from BHM
2023-01-16 | 7:00 | 1.3 | 112.5 | 45 | 30.1275
2023-01-16 | 8:00 | 0.9 | 135 | 45.25 | 30.1225
2023-01-16 | 9:00 | 0.9 | 112.5 | 45.75 | 30.13
2023-01-16 | 10:00 | 2.2 | 157.5 | 49 | 30.1325
2023-01-16 | 11:00 | 4 | 180 | 54.5 | 30.1125
2023-01-16 | 12:00 | 5.8 | 180 | 58.25 | 30.065
2023-01-16 | 13:00 | 4.5 | 180 | 61.25 | 30.02
2023-01-16 | 14:00 | 7.2 | 180 | 63.75 | 29.98
2023-01-16 | 15:00 | 5.4 | 180 | 64.25 | 29.97
2023-01-16 | 16:00 | 4.9 | 180 | 64.75 | 29.9625
2023-01-16 | 17:00 | 5.4 | 180 | 63.75 | 29.955
2023-01-16 | 18:00 | 4.9 | 180 | 62.75 | 29.955
2023-01-16 | 19:00 | 4 | 157.5 | 62 | 29.9625
2023-01-16 | 20:00 | 4.9 | 157.5 | 61 | 29.9525
2023-01-16 | 21:00 | 4 | 180 | 60 | 29.9475
2023-01-16 | 22:00 | 4.9 | 180 | 60 | 29.945
2023-01-16 | 23:00 | 4.5 | 270 | 60 | 29.935
2023-01-17 | 0:00 | 3.6 | 180 | 59 | 29.9025
2023-01-17 | 1:00 | 3.6 | 180 | 58.25 | 29.885
2023-01-17 | 2:00 | 5.4 | 270 | 58.5 | 29.8725
2023-01-17 | 3:00 | 3.6 | 180 | 56.75 | 29.875
2023-01-17 | 4:00 | 4 | 270 | 56 | 29.855
2023-01-17 | 5:00 | 4.5 | 270 | 56.5 | 29.8425
2023-01-17 | 6:00 | 2.7 | 270 | 58 | 29.8425
2023-01-17 | 7:00 | 4.9 | 270 | 57.5 | 29.8475
2023-01-17 | 8:00 | 2.2 | 337.5 | 59.75 | 29.875
2023-01-17 | 9:00 | 2.2 | 270 | 59.5 | 29.89
2023-01-17 | 10:00 | 2.2 | 270 | 59 | 29.905
2023-01-17 | 11:00 | 1.8 | 180 | 60 | 29.9025
2023-01-17 | 12:00 | 2.7 | 202.5 | 60.75 | 29.885
2023-01-17 | 13:00 | 1.8 | 225 | 62.5 | 29.87
2023-01-17 | 14:00 | 1.3 | 247.5 | 66.25 | 29.87
2023-01-17 | 15:00 | 2.7 | 225 | 68 | 29.865
2023-01-17 | 16:00 | 1.3 | 202.5 | 69.75 | 29.875
2023-01-17 | 17:00 | 0.9 | 202.5 | 68.75 | 29.8875
2023-01-17 | 18:00 | 0.3 | 20.8333 | 66 | 29.9075 | Wind data from BHM
2023-01-17 | 19:00 | 0 |  | 63.5 | 29.93
2023-01-17 | 20:00 | 0 |  | 61.25 | 29.945
2023-01-17 | 21:00 | 0 |  | 60 | 29.955
2023-01-17 | 22:00 | 0.3 | 5.8333 | 60 | 29.96 | Wind data from BHM
2023-01-17 | 23:00 | 0.3 | 38.3333 | 59 | 29.9625 | Wind data from BHM
2023-01-18 | 0:00 | 0.9 | 180 | 60.75 | 29.955
2023-01-18 | 1:00 | 0.9 | 135 | 62 | 29.9525
2023-01-18 | 2:00 | 1.2 | 78.3333 | 61.75 | 29.96 | Wind data from BHM
2023-01-18 | 3:00 | 0.9 | 135 | 61.25 | 29.97
2023-01-18 | 4:00 | 0.4 | 135 | 61.5 | 29.965
2023-01-18 | 5:00 | 1.3 | 135 | 62 | 29.9725
2023-01-18 | 6:00 | 1.3 | 135 | 61.25 | 29.9825
2023-01-18 | 7:00 | 1.3 | 135 | 61 | 29.9875
2023-01-18 | 8:00 | 1.8 | 135 | 60.25 | 30.0025
2023-01-18 | 9:00 | 2.2 | 135 | 60 | 30.03
2023-01-18 | 10:00 | 2.2 | 112.5 | 60.5 | 30.03
2023-01-18 | 11:00 | 2.2 | 135 | 62.25 | 30.005
2023-01-18 | 12:00 | 2.2 | 135 | 64 | 29.97
2023-01-18 | 13:00 | 4.5 | 180 | 66 | 29.94
2023-01-18 | 14:00 | 3.1 | 157.5 | 66 | 29.93
2023-01-18 | 15:00 | 3.1 | 157.5 | 65.5 | 29.9225
2023-01-18 | 16:00 | 3.1 | 135 | 66.5 | 29.91
2023-01-18 | 17:00 | 3.1 | 157.5 | 66.25 | 29.9025
2023-01-18 | 18:00 | 2.2 | 135 | 67 | 29.8975
2023-01-18 | 19:00 | 4.5 | 157.5 | 67.5 | 29.8975
2023-01-18 | 20:00 | 4 | 157.5 | 67.75 | 29.8975
2023-01-18 | 21:00 | 4.9 | 157.5 | 67.25 | 29.8825
2023-01-18 | 22:00 | 6.3 | 270 | 67 | 29.885
2023-01-18 | 23:00 | 5.4 | 180 | 67 | 29.885
2023-01-19 | 0:00 | 6.7 | 180 | 67 | 29.8725
2023-01-19 | 1:00 | 6.3 | 180 | 67.25 | 29.8475
2023-01-19 | 2:00 | 6.3 | 270 | 68 | 29.8325
2023-01-19 | 3:00 | 5.8 | 270 | 67.75 | 29.83
2023-01-19 | 4:00 | 4.9 | 270 | 66.5 | 29.8325
2023-01-19 | 5:00 | 2.2 | 270 | 64 | 29.86
2023-01-19 | 6:00 | 2.7 | 270 | 60.75 | 29.8875
2023-01-19 | 7:00 | 3.6 | 202.5 | 60 | 29.8975
2023-01-19 | 8:00 | 4 | 202.5 | 60 | 29.9025
2023-01-19 | 9:00 | 4 | 270 | 61.5 | 29.92
2023-01-19 | 10:00 | 4.5 | 270 | 64 | 29.9375
2023-01-19 | 11:00 | 4.5 | 270 | 65.5 | 29.9275
2023-01-19 | 12:00 | 3.6 | 270 | 68 | 29.91
2023-01-19 | 13:00 | 5.8 | 225 | 69.5 | 29.9
2023-01-19 | 14:00 | 6.3 | 225 | 69.25 | 29.9
2023-01-19 | 15:00 | 4.5 | 270 | 69.75 | 29.9075
2023-01-19 | 16:00 | 5.8 | 270 | 69.5 | 29.92
2023-01-19 | 17:00 | 3.1 | 270 | 68.5 | 29.9375
2023-01-19 | 18:00 | 1.8 | 270 | 66 | 29.9575
2023-01-19 | 19:00 | 1.8 | 270 | 64.5 | 29.99
2023-01-19 | 20:00 | 2.2 | 337.5 | 63 | 30.0175
2023-01-19 | 21:00 | 3.1 | 292.5 | 61 | 30.05
2023-01-19 | 22:00 | 1.8 | 337.5 | 58.5 | 30.08
2023-01-19 | 23:00 | 4 | 315 | 55.75 | 30.1025
2023-01-20 | 0:00 | 3.1 | 337.5 | 53.25 | 30.125
2023-01-20 | 1:00 | 2.2 | 337.5 | 51 | 30.1325
2023-01-20 | 2:00 | 0.9 | 0 | 49.75 | 30.1375
2023-01-20 | 3:00 | 2.6 | 293.3333 | 47.75 | 30.14 | Wind data from BHM
2023-01-20 | 4:00 | 0.9 | 0 | 47 | 30.14
2023-01-20 | 5:00 | 1.8 | 0 | 45.25 | 30.1575
2023-01-20 | 6:00 | 2.2 | 0 | 44.75 | 30.17
2023-01-20 | 7:00 | 1.8 | 0 | 43 | 30.185
2023-01-20 | 8:00 | 2.2 | 0 | 43.75 | 30.21
2023-01-20 | 9:00 | 1.3 | 0 | 43.25 | 30.2325
2023-01-20 | 10:00 | 1.3 | 0 | 46.25 | 30.2575
2023-01-20 | 11:00 | 2.2 | 0 | 49 | 30.24
2023-01-20 | 12:00 | 1.3 | 0 | 53.25 | 30.2175
2023-01-20 | 13:00 | 2.2 | 270 | 55.25 | 30.1975
2023-01-20 | 14:00 | 2.2 | 0 | 56.5 | 30.1825
2023-01-20 | 15:00 | 2.7 | 0 | 58.25 | 30.17
2023-01-20 | 16:00 | 1.8 | 0 | 58.5 | 30.165
2023-01-20 | 17:00 | 0.9 | 337.5 | 58.25 | 30.1675
2023-01-20 | 18:00 | 0.4 | 247.5 | 57.25 | 30.1825
2023-01-20 | 19:00 | 0.4 | 292.5 | 56 | 30.2025
2023-01-20 | 20:00 | 2.2 | 0 | 55 | 30.2175
2023-01-20 | 21:00 | 2.2 | 315 | 54 | 30.225
2023-01-20 | 22:00 | 1.5 | 229.1667 | 52.5 | 30.225 | Wind data from BHM
2023-01-20 | 23:00 | 0.8 | 170 | 49.75 | 30.2325 | Wind data from BHM
2023-01-21 | 0:00 | 0.9 | 0 | 49.75 | 30.2275
2023-01-21 | 1:00 | 0.1 | 26.6667 | 47.75 | 30.2225 | Wind data from BHM
2023-01-21 | 2:00 | 1.1 | 68.3333 | 47.75 | 30.2175 | Wind data from BHM
2023-01-21 | 3:00 | 1.2 | 70 | 47.25 | 30.2 | Wind data from BHM
2023-01-21 | 4:00 | 0.3 | 5 | 46 | 30.1875 | Wind data from BHM
2023-01-21 | 5:00 | 0.6 | 9.1667 | 45 | 30.1825 | Wind data from BHM
2023-01-21 | 6:00 | 1.1 | 70.8333 | 43.75 | 30.1975 | Wind data from BHM
2023-01-21 | 7:00 | 0.5 | 13.3333 | 41.75 | 30.2075 | Wind data from BHM
2023-01-21 | 8:00 | 2.1 | 40 | 42.75 | 30.215 | Wind data from BHM
2023-01-21 | 9:00 | 0.4 | 67.5 | 44.75 | 30.2275
2023-01-21 | 10:00 | 1.8 | 90 | 47.5 | 30.23
2023-01-21 | 11:00 | 2.2 | 112.5 | 48.25 | 30.2225
2023-01-21 | 12:00 | 0.9 | 112.5 | 50.25 | 30.185
2023-01-21 | 13:00 | 0.9 | 90 | 55.5 | 30.125
2023-01-21 | 14:00 | 0.9 | 112.5 | 54.75 | 30.095
2023-01-21 | 15:00 | 1.3 | 157.5 | 54 | 30.08
2023-01-21 | 16:00 | 1.8 | 135 | 53.75 | 30.07
2023-01-21 | 17:00 | 1.3 | 157.5 | 52.75 | 30.0825
2023-01-21 | 18:00 | 1.5 | 97.5 | 50.5 | 30.0825 | Wind data from BHM
2023-01-21 | 19:00 | 1.3 | 157.5 | 49 | 30.085
2023-01-21 | 20:00 | 1.8 | 157.5 | 45.25 | 30.11
2023-01-21 | 21:00 | 3.1 | 112.5 | 43.75 | 30.0625 | Wind data from BHM
2023-01-21 | 22:00 | 2.2 | 112.5 | 44 | 30.0175
2023-01-21 | 23:00 | 2.2 | 112.5 | 44 | 29.995
2023-01-22 | 0:00 | 2.7 | 112.5 | 44 | 29.9675
2023-01-22 | 1:00 | 2.7 | 112.5 | 44 | 29.9275
2023-01-22 | 2:00 | 0.9 | 45 | 45.25 | 29.925
2023-01-22 | 3:00 | 2.2 | 112.5 | 45.25 | 29.895
2023-01-22 | 4:00 | 3.6 | 112.5 | 44.75 | 29.855
2023-01-22 | 5:00 | 1.8 | 112.5 | 45.25 | 29.84
2023-01-22 | 6:00 | 1.8 | 112.5 | 46 | 29.84
2023-01-22 | 7:00 | 0.9 | 112.5 | 46 | 29.835
2023-01-22 | 8:00 | 2.5 | 109.1667 | 46.75 | 29.84 | Wind data from BHM
2023-01-22 | 9:00 | 1.3 | 135 | 47.5 | 29.8575
2023-01-22 | 10:00 | 0.5 | 70.8333 | 48.25 | 29.8525 | Wind data from BHM
2023-01-22 | 11:00 | 0.4 | 270 | 49.25 | 29.8525
2023-01-22 | 12:00 | 0.9 | 270 | 51.25 | 29.83
2023-01-22 | 13:00 | 1.3 | 270 | 52.5 | 29.815
2023-01-22 | 14:00 | 2.7 | 270 | 52.25 | 29.7975
2023-01-22 | 15:00 | 1.8 | 270 | 52.75 | 29.8075
2023-01-22 | 16:00 | 1.3 | 337.5 | 51.5 | 29.82
2023-01-22 | 17:00 | 0.9 | 0 | 51.75 | 29.835
2023-01-22 | 18:00 | 1.8 | 270 | 51 | 29.855
2023-01-22 | 19:00 | 1.8 | 270 | 51 | 29.87
2023-01-22 | 20:00 | 1.3 | 315 | 51 | 29.895
2023-01-22 | 21:00 | 1.3 | 270 | 50 | 29.9025
2023-01-22 | 22:00 | 1.8 | 270 | 48.25 | 29.925
2023-01-22 | 23:00 | 0.9 | 292.5 | 48.5 | 29.9425
2023-01-23 | 0:00 | 1.5 | 191.25 | 48.5 | 29.965
2023-01-23 01:00 | 1:00 | 0.9 | 196.875 | 47.5 | 29.9875
2023-01-23 02:00 | 2:00 | 0.8 | 208.125 | 46.25 | 30.0125
2023-01-23 03:00 | 3:00 | 0.7 | 208.125 | 46.25 | 30.0425
2023-01-23 04:00 | 4:00 | 2.2 | 213.75 | 46.5 | 30.0675
2023-01-23 05:00 | 5:00 | 2.9 | 180 | 44.75 | 30.1025
2023-01-23 06:00 | 6:00 | 1.8 | 135 | 44.5 | 30.135
2023-01-23 07:00 | 7:00 | 2.4 | 287.5 | 43.75 | 30.1775 | Wind data from BHM
2023-01-23 08:00 | 8:00 | 0.9 | 180 | 43 | 30.2175
2023-01-23 09:00 | 9:00 | 3.3 | 307.5 | 43.25 | 30.255 | Wind data from BHM
2023-01-23 10:00 | 10:00 | 3.4 | 191.25 | 43.75 | 30.2925
2023-01-23 11:00 | 11:00 | 3.4 | 202.5 | 45.25 | 30.3
2023-01-23 12:00 | 12:00 | 2.6 | 202.5 | 46.5 | 30.28
2023-01-23 13:00 | 13:00 | 2.3 | 202.5 | 48 | 30.2675
2023-01-23 14:00 | 14:00 | 2.3 | 208.125 | 49.5 | 30.265
2023-01-23 15:00 | 15:00 | 3 | 219.375 | 50.25 | 30.2725
2023-01-23 16:00 | 16:00 | 2.7 | 202.5 | 50 | 30.2725
2023-01-23 17:00 | 17:00 | 0.9 | 264.375 | 50.5 | 30.2825
2023-01-23 18:00 | 18:00 | 0.1 | 258.75 | 48.75 | 30.2975
2023-01-23 19:00 | 19:00 | 0 | 213.75 | 46 | 30.305
2023-01-23 20:00 | 20:00 | 0 | 185.625 | 43 | 30.3225
2023-01-23 21:00 | 21:00 | 0 | 180 | 40.75 | 30.335
2023-01-23 22:00 | 22:00 | 0 | 157.5 | 39 | 30.34
2023-01-23 23:00 | 23:00 | 0 |  | 37.75 | 30.3475
2023-01-24 | 0:00 | 0.3 | 23.3333 | 36.75 | 30.3375 | Wind data from BHM
2023-01-24 01:00 | 1:00 | 0.1 | 10 | 36 | 30.3225 | Wind data from BHM
2023-01-24 02:00 | 2:00 | 0 |  | 35.5 | 30.335
2023-01-24 03:00 | 3:00 | 0 |  | 34.75 | 30.34
2023-01-24 04:00 | 4:00 | 0 |  | 34 | 30.3375
2023-01-24 05:00 | 5:00 | 0 |  | 33.25 | 30.34
2023-01-24 06:00 | 6:00 | 0.2 | 17.5 | 32.5 | 30.3425 | Wind data from BHM
2023-01-24 07:00 | 7:00 | 0 |  | 32 | 30.3375
2023-01-24 08:00 | 8:00 | 1.5 | 49.1667 | 33.25 | 30.345 | Wind data from BHM
2023-01-24 09:00 | 9:00 | 2.5 | 58.3333 | 38 | 30.3475 | Wind data from BHM
2023-01-24 10:00 | 10:00 | 3.4 | 90 | 44.25 | 30.3325 | Wind data from BHM
2023-01-24 11:00 | 11:00 | 3.4 | 75 | 46.75 | 30.3
2023-01-24 12:00 | 12:00 | 3.5 | 7.5 | 49 | 30.2475
2023-01-24 13:00 | 13:00 | 2 | 16.875 | 51.75 | 30.195
2023-01-24 14:00 | 14:00 | 2.6 | 22.5 | 54 | 30.16
2023-01-24 15:00 | 15:00 | 2.6 | 122.5 | 55.5 | 30.1325 | Wind data from BHM
2023-01-24 16:00 | 16:00 | 1.7 | 11.25 | 55.75 | 30.1275
2023-01-24 17:00 | 17:00 | 1.1 | 15 | 56 | 30.095
2023-01-24 18:00 | 18:00 | 2.2 | 5.625 | 54.5 | 30.08
2023-01-24 19:00 | 19:00 | 2.8 | 180 | 53.75 | 30.06
2023-01-24 20:00 | 20:00 | 5.1 | 115 | 53 | 30.005 | Wind data from BHM
2023-01-24 21:00 | 21:00 | 6.8 | 121.8182 | 52.75 | 29.9675 | Wind data from BHM
2023-01-24 22:00 | 22:00 | 3.6 | 225 | 52 | 29.96
2023-01-24 23:00 | 23:00 | 5 | 202.5 | 51.75 | 29.8925
2023-01-25 | 0:00 | 4.4 | 180 | 49.25 | 29.8425
2023-01-25 01:00 | 1:00 | 7.7 | 134.1667 | 50.25 | 29.795 | Wind data from BHM
2023-01-25 02:00 | 2:00 | 8.5 | 135.5556 | 52 | 29.7425 | Wind data from BHM
2023-01-25 03:00 | 3:00 | 6.5 | 218.75 | 53.75 | 29.755 | Wind data from BHM
2023-01-25 04:00 | 4:00 | 1.1 | 180 | 53.25 | 29.765
2023-01-25 05:00 | 5:00 | 3.7 | 145.4545 | 53.75 | 29.72 | Wind data from BHM
2023-01-25 06:00 | 6:00 | 4.4 | 183.6364 | 55.5 | 29.7275 | Wind data from BHM
2023-01-25 07:00 | 7:00 | 5.1 | 212 | 56.75 | 29.75 | Wind data from BHM
2023-01-25 08:00 | 8:00 | 6.5 | 235.4545 | 56 | 29.78 | Wind data from BHM
2023-01-25 09:00 | 9:00 | 4.1 | 191.25 | 54.75 | 29.83
2023-01-25 10:00 | 10:00 | 7.3 | 254.4444 | 52.75 | 29.86 | Wind data from BHM
2023-01-25 11:00 | 11:00 | 7.2 | 260 | 51.75 | 29.865 | Wind data from BHM
2023-01-25 12:00 | 12:00 | 3.5 | 195 | 50.5 | 29.8575
2023-01-25 13:00 | 13:00 | 3.5 | 180 | 50 | 29.85
2023-01-25 14:00 | 14:00 | 3.2 | 157.5 | 49 | 29.8575
2023-01-25 15:00 | 15:00 | 3.4 | 140.625 | 48.75 | 29.88
2023-01-25 16:00 | 16:00 | 2.8 | 5.625 | 49 | 29.915
2023-01-25 17:00 | 17:00 | 2.5 | 118.125 | 47.5 | 29.95
2023-01-25 18:00 | 18:00 | 5.1 | 271.6667 | 45.5 | 29.985 | Wind data from BHM
2023-01-25 19:00 | 19:00 | 4.9 | 273.3333 | 45 | 30.0125 | Wind data from BHM
2023-01-25 20:00 | 20:00 | 4.9 | 271.8182 | 45 | 30.035 | Wind data from BHM
2023-01-25 21:00 | 21:00 | 4.2 | 278.3333 | 44 | 30.055 | Wind data from BHM
2023-01-25 22:00 | 22:00 | 5.1 | 277.5 | 44 | 30.075 | Wind data from BHM
2023-01-25 23:00 | 23:00 | 4.4 | 274.5455 | 43.5 | 30.0825 | Wind data from BHM
2023-01-26 | 0:00 | 4.1 | 279.1667 | 43.25 | 30.09 | Wind data from BHM
2023-01-26 01:00 | 1:00 | 4.6 | 284.1667 | 43 | 30.1 | Wind data from BHM
2023-01-26 02:00 | 2:00 | 4.2 | 280 | 43 | 30.11 | Wind data from BHM
2023-01-26 03:00 | 3:00 | 3.9 | 260 | 42 | 30.1225 | Wind data from BHM
2023-01-26 04:00 | 4:00 | 3.8 | 278.3333 | 42.25 | 30.1275 | Wind data from BHM
2023-01-26 05:00 | 5:00 | 4.1 | 275 | 42 | 30.145 | Wind data from BHM
2023-01-26 06:00 | 6:00 | 4.4 | 284.1667 | 42 | 30.1625 | Wind data from BHM
2023-01-26 07:00 | 7:00 | 3.1 | 275 | 41.5 | 30.1925 | Wind data from BHM
2023-01-26 08:00 | 8:00 | 2.9 | 259.1667 | 40 | 30.22 | Wind data from BHM
2023-01-26 09:00 | 9:00 | 4.2 | 273.3333 | 42 | 30.245 | Wind data from BHM
2023-01-26 10:00 | 10:00 | 3.1 | 112.5 | 43.75 | 30.2575
2023-01-26 11:00 | 11:00 | 3 | 101.25 | 44.75 | 30.265
2023-01-26 12:00 | 12:00 | 2.9 | 118.125 | 45.75 | 30.23
2023-01-26 13:00 | 13:00 | 3 | 101.25 | 47.5 | 30.2075
2023-01-26 14:00 | 14:00 | 3.8 | 106.875 | 48 | 30.2
2023-01-26 15:00 | 15:00 | 3.7 | 95.625 | 49 | 30.2025
2023-01-26 16:00 | 16:00 | 3.2 | 112.5 | 49.75 | 30.2225
2023-01-26 17:00 | 17:00 | 3 | 118.125 | 48.75 | 30.23
2023-01-26 18:00 | 18:00 | 1.3 | 135 | 48.25 | 30.2425
2023-01-26 19:00 | 19:00 | 0.3 | 112.5 | 46 | 30.2525
2023-01-26 20:00 | 20:00 | 2.4 | 293.3333 | 44.75 | 30.2675 | Wind data from BHM
2023-01-26 21:00 | 21:00 | 2.7 | 291.6667 | 43.5 | 30.2925 | Wind data from BHM
2023-01-26 22:00 | 22:00 | 2.7 | 290.8333 | 42.5 | 30.315 | Wind data from BHM
2023-01-26 23:00 | 23:00 | 2.5 | 295 | 40.5 | 30.3275 | Wind data from BHM
2023-01-27 | 0:00 | 0.3 | 97.5 | 39.75 | 30.33
2023-01-27 01:00 | 1:00 | 0.2 | 101.25 | 38.5 | 30.33
2023-01-27 02:00 | 2:00 | 0.3 | 112.5 | 37.5 | 30.3375
2023-01-27 03:00 | 3:00 | 0 | 106.875 | 35.75 | 30.3525
2023-01-27 04:00 | 4:00 | 0 | 106.875 | 32.25 | 30.3425
2023-01-27 05:00 | 5:00 | 0 | 112.5 | 30.5 | 30.3475
2023-01-27 06:00 | 6:00 | 0.1 | 112.5 | 32 | 30.36
2023-01-27 07:00 | 7:00 | 0 | 112.5 | 31.5 | 30.375
2023-01-27 08:00 | 8:00 | 0 | 112.5 | 32.75 | 30.39
2023-01-27 09:00 | 9:00 | 0.7 | 112.5 | 37 | 30.415
2023-01-27 10:00 | 10:00 | 2.1 | 118.125 | 40.75 | 30.4175
2023-01-27 11:00 | 11:00 | 3.2 | 123.75 | 44.5 | 30.4025
2023-01-27 12:00 | 12:00 | 3.5 | 118.125 | 47.75 | 30.365
2023-01-27 13:00 | 13:00 | 3.1 | 135 | 50.75 | 30.3275
2023-01-27 14:00 | 14:00 | 3.5 | 146.25 | 52.5 | 30.3075
2023-01-27 15:00 | 15:00 | 3.5 | 129.375 | 53.5 | 30.3
2023-01-27 16:00 | 16:00 | 3.5 | 129.375 | 53.75 | 30.305
2023-01-27 17:00 | 17:00 | 2.6 | 135 | 54 | 30.3075
2023-01-27 18:00 | 18:00 | 1.6 | 135 | 52.75 | 30.3125
2023-01-27 19:00 | 19:00 | 1.5 | 123.75 | 50 | 30.325
2023-01-27 20:00 | 20:00 | 0.6 | 135 | 47.75 | 30.345
2023-01-27 21:00 | 21:00 | 1.3 | 129.375 | 46.75 | 30.355
2023-01-27 22:00 | 22:00 | 1.3 | 129.375 | 46.5 | 30.36
2023-01-27 23:00 | 23:00 | 0.7 | 135 | 45.25 | 30.36
2023-01-28 | 0:00 | 0.7 | 118.125 | 44 | 30.36
2023-01-28 01:00 | 1:00 | 0.3 | 135 | 43.75 | 30.36
2023-01-28 02:00 | 2:00 | 0 | 135 | 41.25 | 30.375
2023-01-28 03:00 | 3:00 | 0 | 146.25 | 39 | 30.3825
2023-01-28 04:00 | 4:00 | 0 | 151.875 | 36.25 | 30.3975
2023-01-28 05:00 | 5:00 | 0 | 135 | 35 | 30.405
2023-01-28 06:00 | 6:00 | 0 | 135 | 34 | 30.41
2023-01-28 07:00 | 7:00 | 0 | 135 | 34 | 30.4175
2023-01-28 08:00 | 8:00 | 0 | 146.25 | 35 | 30.43
2023-01-28 09:00 | 9:00 | 0 | 157.5 | 40.5 | 30.435
2023-01-28 10:00 | 10:00 | 1.2 | 174.375 | 50.75 | 30.4375
2023-01-28 11:00 | 11:00 | 3.2 | 236.25 | 52 | 30.42
2023-01-28 12:00 | 12:00 | 3.1 | 236.25 | 53.75 | 30.375
2023-01-28 13:00 | 13:00 | 2.8 | 140.625 | 55.25 | 30.34
2023-01-28 14:00 | 14:00 | 2.5 | 151.875 | 56 | 30.31
2023-01-28 15:00 | 15:00 | 3.1 | 135 | 58 | 30.295
2023-01-28 16:00 | 16:00 | 3.4 | 118.125 | 58 | 30.285
2023-01-28 17:00 | 17:00 | 1.9 | 135 | 58 | 30.2825
2023-01-28 18:00 | 18:00 | 2 | 129.375 | 57.75 | 30.2875
2023-01-28 19:00 | 19:00 | 2.8 | 174.375 | 57 | 30.2975
2023-01-28 20:00 | 20:00 | 2.3 | 174.375 | 56 | 30.295
2023-01-28 21:00 | 21:00 | 3.1 | 174.375 | 56 | 30.3
2023-01-28 22:00 | 22:00 | 3.2 | 157.5 | 55.25 | 30.295
2023-01-28 23:00 | 23:00 | 3.5 | 180 | 55 | 30.2925
2023-01-29 | 0:00 | 3 | 202.5 | 54 | 30.2725
2023-01-29 01:00 | 1:00 | 3.4 | 213.75 | 53.5 | 30.2575
2023-01-29 02:00 | 2:00 | 2.9 | 241.875 | 53 | 30.24
2023-01-29 03:00 | 3:00 | 3.8 | 225 | 52.25 | 30.2175
2023-01-29 04:00 | 4:00 | 3.6 | 165 | 52.25 | 30.2025
2023-01-29 05:00 | 5:00 | 2.9 | 135 | 53 | 30.19
2023-01-29 06:00 | 6:00 | 0.8 | 112.5 | 55 | 30.2325
2023-01-29 07:00 | 7:00 | 0.9 | 123.75 | 52.25 | 30.2275
2023-01-29 08:00 | 8:00 | 0.6 | 118.125 | 52.5 | 30.25
2023-01-29 09:00 | 9:00 | 1.1 | 140.625 | 52 | 30.2425
2023-01-29 10:00 | 10:00 | 1.2 | 157.5 | 51.5 | 30.2475
2023-01-29 11:00 | 11:00 | 1 | 157.5 | 51.75 | 30.2375
2023-01-29 12:00 | 12:00 | 1.7 | 135 | 53.5 | 30.2025
2023-01-29 13:00 | 13:00 | 1.9 | 135 | 54.75 | 30.1575
2023-01-29 14:00 | 14:00 | 1 | 174.375 | 53.5 | 30.1325
2023-01-29 15:00 | 15:00 | 0.6 | 151.875 | 53.25 | 30.1375
2023-01-29 16:00 | 16:00 | 0 | 163.125 | 54 | 30.135
2023-01-29 17:00 | 17:00 | 0.2 | 123.75 | 53.5 | 30.15
2023-01-29 18:00 | 18:00 | 0 | 97.5 | 54 | 30.1575
2023-01-29 19:00 | 19:00 | 1.1 | 41.6667 | 54 | 30.16 | Wind data from BHM
2023-01-29 20:00 | 20:00 | 2 | 82.5 | 53.75 | 30.1375 | Wind data from BHM
2023-01-29 21:00 | 21:00 | 1.7 | 54.1667 | 54 | 30.1525 | Wind data from BHM
2023-01-29 22:00 | 22:00 | 0.1 | 5.8333 | 54 | 30.165 | Wind data from BHM
2023-01-29 23:00 | 23:00 | 0.2 | 12.5 | 54 | 30.1625 | Wind data from BHM
2023-01-30 | 0:00 | 0 | 52.5 | 54.75 | 30.165
2023-01-30 01:00 | 1:00 | 0 | 67.5 | 55 | 30.135
2023-01-30 02:00 | 2:00 | 1.2 | 32.5 | 55.75 | 30.1325 | Wind data from BHM
2023-01-30 03:00 | 3:00 | 0.1 | 56.25 | 55.5 | 30.13
2023-01-30 04:00 | 4:00 | 0.1 | 67.5 | 55.25 | 30.13
2023-01-30 05:00 | 5:00 | 1.2 | 70 | 54.5 | 30.1225 | Wind data from BHM
2023-01-30 06:00 | 6:00 | 0.8 | 33.3333 | 55 | 30.135 | Wind data from BHM
2023-01-30 07:00 | 7:00 | 1.9 | 39.1667 | 55.25 | 30.16 | Wind data from BHM
2023-01-30 08:00 | 8:00 | 1.5 | 81.6667 | 55.75 | 30.185 | Wind data from BHM
2023-01-30 09:00 | 9:00 | 0.7 | 112.5 | 55.75 | 30.2125
2023-01-30 10:00 | 10:00 | 0.2 | 123.75 | 56.75 | 30.2275
2023-01-30 11:00 | 11:00 | 0.9 | 106.875 | 58.25 | 30.23
2023-01-30 12:00 | 12:00 | 0.6 | 106.875 | 60.25 | 30.21
2023-01-30 13:00 | 13:00 | 0.2 | 95.625 | 63.25 | 30.175
2023-01-30 14:00 | 14:00 | 0.2 | 101.25 | 65 | 30.1675
2023-01-30 15:00 | 15:00 | 0.2 | 90 | 65.75 | 30.16
2023-01-30 16:00 | 16:00 | 0.6 | 90 | 65.5 | 30.165
2023-01-30 17:00 | 17:00 | 0.4 | 78.75 | 64.25 | 30.175
2023-01-30 18:00 | 18:00 | 0.6 | 22.5 | 62 | 30.18
2023-01-30 19:00 | 19:00 | 0.9 | 78.3333 | 61.75 | 30.1775 | Wind data from BHM
2023-01-30 20:00 | 20:00 | 0.6 | 45.8333 | 60.75 | 30.195 | Wind data from BHM
2023-01-30 21:00 | 21:00 | 0.3 | 55.8333 | 59.75 | 30.1925 | Wind data from BHM
2023-01-30 22:00 | 22:00 | 0 | 45 | 59.5 | 30.2075
2023-01-30 23:00 | 23:00 | 0.2 | 18.3333 | 58 | 30.1975 | Wind data from BHM
2023-01-31 | 0:00 | 0 |  | 58 | 30.19
2023-01-31 01:00 | 1:00 | 0 |  | 57.75 | 30.175
2023-01-31 02:00 | 2:00 | 1 | 105.8333 | 57.75 | 30.165 | Wind data from BHM
2023-01-31 03:00 | 3:00 | 1.7 | 136.6667 | 57.5 | 30.1425 | Wind data from BHM
2023-01-31 04:00 | 4:00 | 1.9 | 165.8333 | 57 | 30.1425 | Wind data from BHM
2023-01-31 05:00 | 5:00 | 2.1 | 153.3333 | 57.5 | 30.14 | Wind data from BHM
2023-01-31 06:00 | 6:00 | 2 | 172.5 | 58 | 30.1425 | Wind data from BHM
2023-01-31 07:00 | 7:00 | 1.5 | 166.6667 | 58.5 | 30.1525 | Wind data from BHM
2023-01-31 08:00 | 8:00 | 2.2 | 223.3333 | 60.5 | 30.1675 | Wind data from BHM
2023-01-31 09:00 | 9:00 | 0.8 | 112.5 | 61.25 | 30.1925
2023-01-31 10:00 | 10:00 | 1.1 | 82.5 | 60.5 | 30.2175
2023-01-31 11:00 | 11:00 | 2.7 | 106.875 | 58.5 | 30.2225
2023-01-31 12:00 | 12:00 | 0.7 | 106.875 | 56 | 30.2025
2023-01-31 13:00 | 13:00 | 0 |  | 55.75 | 30.165
2023-01-31 14:00 | 14:00 | 0.6 | 73.125 | 57.75 | 30.1475
2023-01-31 15:00 | 15:00 | 0.8 | 30 | 57.5 | 30.1325
2023-01-31 16:00 | 16:00 | 2.1 | 37.5 | 56.5 | 30.1425
2023-01-31 17:00 | 17:00 | 2.5 | 28.125 | 53.5 | 30.1675
2023-01-31 18:00 | 18:00 | 1.7 | 45 | 52 | 30.1825
2023-01-31 19:00 | 19:00 | 2.3 | 45 | 49.75 | 30.2
2023-01-31 20:00 | 20:00 | 3.9 | 332.5 | 48 | 30.23 | Wind data from BHM
2023-01-31 21:00 | 21:00 | 0.8 | 95 | 46 | 30.2225 | Wind data from BHM
2023-01-31 22:00 | 22:00 | 2 | 297.5 | 48 | 30.2325 | Wind data from BHM
2023-01-31 23:00 | 23:00 | 1.9 | 302.5 | 48.25 | 30.23 | Wind data from BHM
2023-02-01 | 0:00 | 2.6 | 333.3333 | 47.25 | 30.23 | Wind data from BHM
2023-02-01 01:00 | 1:00 | 3.1 | 90 | 46.25 | 30.23
2023-02-01 02:00 | 2:00 | 2.8 | 90 | 45.5 | 30.22
2023-02-01 03:00 | 3:00 | 3.1 | 90 | 45.25 | 30.2325
2023-02-01 04:00 | 4:00 | 2.9 | 90 | 43.5 | 30.2425
2023-02-01 05:00 | 5:00 | 2.9 | 90 | 42.25 | 30.2525
2023-02-01 06:00 | 6:00 | 2.2 | 90 | 41.25 | 30.2675
2023-02-01 07:00 | 7:00 | 2.3 | 90 | 40.5 | 30.28
2023-02-01 08:00 | 8:00 | 2.1 | 90 | 40 | 30.31
2023-02-01 09:00 | 9:00 | 1.6 | 95.625 | 40 | 30.3325
2023-02-01 10:00 | 10:00 | 1.3 | 95.625 | 40.75 | 30.3475
2023-02-01 11:00 | 11:00 | 0.4 | 106.875 | 42.5 | 30.34
2023-02-01 12:00 | 12:00 | 2 | 112.5 | 43.75 | 30.32
2023-02-01 13:00 | 13:00 | 0.6 | 95.625 | 45 | 30.275
2023-02-01 14:00 | 14:00 | 1.6 | 95.625 | 47.25 | 30.2625
2023-02-01 15:00 | 15:00 | 1.7 | 90 | 49.5 | 30.255
2023-02-01 16:00 | 16:00 | 1.9 | 95.625 | 49 | 30.255
2023-02-01 17:00 | 17:00 | 1.3 | 90 | 48 | 30.275
2023-02-01 18:00 | 18:00 | 2.3 | 295.8333 | 47.75 | 30.28 | Wind data from BHM
2023-02-01 19:00 | 19:00 | 3.4 | 295 | 45.5 | 30.2925 | Wind data from BHM
2023-02-01 20:00 | 20:00 | 1.3 | 22.5 | 44 | 30.2875
2023-02-01 21:00 | 21:00 | 2.8 | 291.6667 | 43.75 | 30.305 | Wind data from BHM
2023-02-01 22:00 | 22:00 | 1.9 | 119.1667 | 43.25 | 30.2975 | Wind data from BHM
2023-02-01 23:00 | 23:00 | 0.4 | 90 | 43 | 30.265
2023-02-02 | 0:00 | 0.9 | 90 | 43.75 | 30.27
2023-02-02 01:00 | 1:00 | 1.9 | 90 | 43 | 30.2775
2023-02-02 02:00 | 2:00 | 0 | 90 | 42 | 30.24
2023-02-02 03:00 | 3:00 | 1.5 | 90 | 42.25 | 30.245
2023-02-02 04:00 | 4:00 | 0.9 | 90 | 42 | 30.245
2023-02-02 05:00 | 5:00 | 1.9 | 90 | 41.75 | 30.25
2023-02-02 06:00 | 6:00 | 2.2 | 83.3333 | 41.5 | 30.2525 | Wind data from BHM
2023-02-02 07:00 | 7:00 | 0.9 | 90 | 41.75 | 30.26
2023-02-02 08:00 | 8:00 | 0 | 78.75 | 42 | 30.25
2023-02-02 09:00 | 9:00 | 0.4 | 84.375 | 42.25 | 30.2525
2023-02-02 10:00 | 10:00 | 0.7 | 73.125 | 43.25 | 30.27
2023-02-02 11:00 | 11:00 | 0.2 | 84.375 | 44 | 30.2525
2023-02-02 12:00 | 12:00 | 2.1 | 84.375 | 44.5 | 30.235
2023-02-02 13:00 | 13:00 | 0.1 | 90 | 45 | 30.2
2023-02-02 14:00 | 14:00 | 0.3 | 90 | 45.5 | 30.185
2023-02-02 15:00 | 15:00 | 0.6 | 67.5 | 46 | 30.17
2023-02-02 16:00 | 16:00 | 1.1 | 45 | 46 | 30.1725
2023-02-02 17:00 | 17:00 | 0.6 | 45 | 46 | 30.1675
2023-02-02 18:00 | 18:00 | 1.1 | 67.5 | 46.5 | 30.185
2023-02-02 19:00 | 19:00 | 1 | 67.5 | 46 | 30.195
2023-02-02 20:00 | 20:00 | 1.6 | 45 | 46 | 30.22
2023-02-02 21:00 | 21:00 | 1.1 | 39.375 | 45.25 | 30.225
2023-02-02 22:00 | 22:00 | 1.7 | 16.875 | 44.25 | 30.2325
2023-02-02 23:00 | 23:00 | 1.1 | 22.5 | 43.5 | 30.2325
2023-02-03 | 0:00 | 2.5 | 16.875 | 43 | 30.255
2023-02-03 01:00 | 1:00 | 2.1 | 22.5 | 42.25 | 30.2425
2023-02-03 02:00 | 2:00 | 2.8 | 16.875 | 42.5 | 30.2525
2023-02-03 03:00 | 3:00 | 3.2 | 341.6667 | 41.75 | 30.2625 | Wind data from BHM
2023-02-03 04:00 | 4:00 | 2.9 | 16.875 | 40.25 | 30.2825
2023-02-03 05:00 | 5:00 | 2.5 | 22.5 | 38.5 | 30.2875
2023-02-03 06:00 | 6:00 | 2.6 | 101.25 | 37.5 | 30.34
2023-02-03 07:00 | 7:00 | 1.9 | 168.75 | 36 | 30.3725
2023-02-03 08:00 | 8:00 | 2 | 337.5 | 35.25 | 30.3975
2023-02-03 09:00 | 9:00 | 2.5 | 320.625 | 37 | 30.4225
2023-02-03 10:00 | 10:00 | 3.4 | 292.5 | 39.25 | 30.4475
2023-02-03 11:00 | 11:00 | 4.1 | 168.75 | 41.25 | 30.45
2023-02-03 12:00 | 12:00 | 4.2 | 253.125 | 43.75 | 30.445
2023-02-03 13:00 | 13:00 | 4.1 | 337.5 | 44.5 | 30.4325
2023-02-03 14:00 | 14:00 | 3.4 | 337.5 | 46.25 | 30.43
2023-02-03 15:00 | 15:00 | 3.8 | 326.25 | 47 | 30.425
2023-02-03 16:00 | 16:00 | 3.8 | 298.125 | 46.75 | 30.45
2023-02-03 17:00 | 17:00 | 3.2 | 258.75 | 45.5 | 30.47
2023-02-03 18:00 | 18:00 | 3 | 225 | 44.25 | 30.4925
2023-02-03 19:00 | 19:00 | 2.6 | 112.5 | 42.25 | 30.515
2023-02-03 20:00 | 20:00 | 2.6 | 327.5 | 40 | 30.53 | Wind data from BHM
2023-02-03 21:00 | 21:00 | 2.7 | 297.5 | 38.25 | 30.5375 | Wind data from BHM
2023-02-03 22:00 | 22:00 | 2.4 | 140.8333 | 36.75 | 30.53 | Wind data from BHM
2023-02-03 23:00 | 23:00 | 3.1 | 43.3333 | 35.5 | 30.5325 | Wind data from BHM
2023-02-04 | 0:00 | 1.6 | 189.1667 | 34.25 | 30.535 | Wind data from BHM
2023-02-04 01:00 | 1:00 | 1.5 | 267.5 | 33 | 30.545 | Wind data from BHM
2023-02-04 02:00 | 2:00 | 0.7 | 13.3333 | 32 | 30.54 | Wind data from BHM
2023-02-04 03:00 | 3:00 | 0 |  | 32 | 30.5425
2023-02-04 04:00 | 4:00 | 0.1 | 5.8333 | 32 | 30.54 | Wind data from BHM
2023-02-04 05:00 | 5:00 | 0 | 270 | 32 | 30.54
2023-02-04 06:00 | 6:00 | 0 | 258.75 | 31.25 | 30.54
2023-02-04 07:00 | 7:00 | 0 | 337.5 | 30.5 | 30.54
2023-02-04 08:00 | 8:00 | 0 | 337.5 | 34.75 | 30.5575
2023-02-04 09:00 | 9:00 | 0.6 | 337.5 | 38.75 | 30.5675
2023-02-04 10:00 | 10:00 | 1.1 | 337.5 | 41.75 | 30.575
2023-02-04 11:00 | 11:00 | 1.9 | 337.5 | 44.75 | 30.5525
2023-02-04 12:00 | 12:00 | 1 | 174.375 | 49.5 | 30.51
2023-02-04 13:00 | 13:00 | 1.8 | 337.5 | 52.5 | 30.4625
2023-02-04 14:00 | 14:00 | 2.2 | 337.5 | 54.5 | 30.43
2023-02-04 15:00 | 15:00 | 3.2 | 168.75 | 55 | 30.425
2023-02-04 16:00 | 16:00 | 2.1 | 253.125 | 55 | 30.425
2023-02-04 17:00 | 17:00 | 1.1 | 253.125 | 55 | 30.4175
2023-02-04 18:00 | 18:00 | 0.9 | 258.75 | 54 | 30.4125
2023-02-04 19:00 | 19:00 | 1 | 253.125 | 53 | 30.415
2023-02-04 20:00 | 20:00 | 1.2 | 87.5 | 52.25 | 30.4125 | Wind data from BHM
2023-02-04 21:00 | 21:00 | 0.7 | 253.125 | 51.75 | 30.405
2023-02-04 22:00 | 22:00 | 0.7 | 168.75 | 51.25 | 30.4
2023-02-04 23:00 | 23:00 | 1.6 | 84.375 | 50 | 30.3875
2023-02-05 | 0:00 | 1.7 | 168.75 | 49 | 30.38
2023-02-05 01:00 | 1:00 | 1.1 | 253.125 | 48.25 | 30.3725
2023-02-05 02:00 | 2:00 | 1.2 | 174.375 | 48 | 30.37
2023-02-05 03:00 | 3:00 | 1 | 95.625 | 47.5 | 30.3725
2023-02-05 04:00 | 4:00 | 1.9 | 11.25 | 47 | 30.355
2023-02-05 05:00 | 5:00 | 1.3 | 22.5 | 47 | 30.345
2023-02-05 06:00 | 6:00 | 1.2 | 16.875 | 46.75 | 30.33
2023-02-05 07:00 | 7:00 | 0.8 | 16.875 | 46 | 30.335
2023-02-05 08:00 | 8:00 | 1.5 | 16.875 | 46 | 30.345
2023-02-05 09:00 | 9:00 | 2.9 | 16.875 | 48.75 | 30.34
2023-02-05 10:00 | 10:00 | 4.1 | 22.5 | 50.25 | 30.325
2023-02-05 11:00 | 11:00 | 3.6 | 5.625 | 52.75 | 30.3125
2023-02-05 12:00 | 12:00 | 3.1 | 11.25 | 54.75 | 30.27
2023-02-05 13:00 | 13:00 | 3.6 | 11.25 | 57.5 | 30.2225
2023-02-05 14:00 | 14:00 | 3.5 | 16.875 | 61.25 | 30.1875
2023-02-05 15:00 | 15:00 | 3.7 | 5.625 | 63 | 30.1575
2023-02-05 16:00 | 16:00 | 3 | 11.25 | 65 | 30.15
2023-02-05 17:00 | 17:00 | 1.2 | 16.875 | 65 | 30.155
2023-02-05 18:00 | 18:00 | 1.3 | 5.625 | 64 | 30.175
2023-02-05 19:00 | 19:00 | 0.3 | 22.5 | 60.5 | 30.19
2023-02-05 20:00 | 20:00 | 0 | 28.125 | 55.75 | 30.1975
2023-02-05 21:00 | 21:00 | 0 | 39.375 | 50.75 | 30.21
2023-02-05 22:00 | 22:00 | 0 | 39.375 | 49.75 | 30.21
2023-02-05 23:00 | 23:00 | 0 | 16.875 | 48 | 30.2125
2023-02-06 | 0:00 | 0 | 22.5 | 46.25 | 30.22
2023-02-06 01:00 | 1:00 | 0 |  | 44.5 | 30.21
2023-02-06 02:00 | 2:00 | 0 |  | 43.75 | 30.22
2023-02-06 03:00 | 3:00 | 0 |  | 42.5 | 30.22
2023-02-06 04:00 | 4:00 | 0 |  | 41.25 | 30.2225
2023-02-06 05:00 | 5:00 | 0 | 90 | 40.75 | 30.22
2023-02-06 06:00 | 6:00 | 0 | 101.25 | 39.5 | 30.2375
2023-02-06 07:00 | 7:00 | 0 | 97.5 | 38.75 | 30.2425
2023-02-06 08:00 | 8:00 | 0 | 95.625 | 41.25 | 30.2625
2023-02-06 09:00 | 9:00 | 0 | 106.875 | 48 | 30.2625
2023-02-06 10:00 | 10:00 | 0.3 | 106.875 | 56.75 | 30.2775
2023-02-06 11:00 | 11:00 | 2.3 | 112.5 | 60 | 30.2875
2023-02-06 12:00 | 12:00 | 1.3 | 106.875 | 63.5 | 30.26
2023-02-06 13:00 | 13:00 | 0.7 | 112.5 | 66 | 30.2225
2023-02-06 14:00 | 14:00 | 1.2 | 101.25 | 67.5 | 30.1925
2023-02-06 15:00 | 15:00 | 0.6 | 90 | 68.25 | 30.175
2023-02-06 16:00 | 16:00 | 1 | 101.25 | 68 | 30.17
2023-02-06 17:00 | 17:00 | 1 | 106.875 | 67 | 30.17
2023-02-06 18:00 | 18:00 | 1.3 | 95.625 | 65.25 | 30.1725
2023-02-06 19:00 | 19:00 | 0.2 | 90 | 62.5 | 30.18
2023-02-06 20:00 | 20:00 | 0 | 95.625 | 59.5 | 30.1775
2023-02-06 21:00 | 21:00 | 0 | 112.5 | 55 | 30.19
2023-02-06 22:00 | 22:00 | 0 | 118.125 | 53.75 | 30.195
2023-02-06 23:00 | 23:00 | 0 | 129.375 | 53.25 | 30.2
2023-02-07 | 0:00 | 0 | 129.375 | 51.25 | 30.19
2023-02-07 01:00 | 1:00 | 0.1 | 112.5 | 52.25 | 30.1875
2023-02-07 02:00 | 2:00 | 0.7 | 118.125 | 54.5 | 30.1825
2023-02-07 03:00 | 3:00 | 0.1 | 78.75 | 55.75 | 30.19
2023-02-07 04:00 | 4:00 | 0 | 258.75 | 53.25 | 30.2025
2023-02-07 05:00 | 5:00 | 0 | 22.5 | 50.5 | 30.22
2023-02-07 06:00 | 6:00 | 0 | 22.5 | 48.75 | 30.25
2023-02-07 07:00 | 7:00 | 0 | 22.5 | 47 | 30.275
2023-02-07 08:00 | 8:00 | 0 | 45 | 49.75 | 30.29
2023-02-07 09:00 | 9:00 | 0.7 | 16.875 | 54.5 | 30.295
2023-02-07 10:00 | 10:00 | 2.3 | 30 | 59 | 30.3
2023-02-07 11:00 | 11:00 | 2.3 | 56.25 | 61.75 | 30.3
2023-02-07 12:00 | 12:00 | 2.9 | 11.25 | 64.75 | 30.28
2023-02-07 13:00 | 13:00 | 2.7 | 95.625 | 66.25 | 30.245
2023-02-07 14:00 | 14:00 | 1.8 | 168.75 | 67.25 | 30.22
2023-02-07 15:00 | 15:00 | 1.8 | 253.125 | 70 | 30.2025
2023-02-07 16:00 | 16:00 | 2.9 | 177.5 | 70 | 30.2075 | Wind data from BHM
2023-02-07 17:00 | 17:00 | 1.9 | 253.125 | 69.75 | 30.2125
2023-02-07 18:00 | 18:00 | 1.6 | 84.375 | 68.25 | 30.2175
2023-02-07 19:00 | 19:00 | 0.9 | 168.75 | 68 | 30.235
2023-02-07 20:00 | 20:00 | 1.2 | 253.125 | 67.25 | 30.25
2023-02-07 21:00 | 21:00 | 1 | 168.75 | 66.5 | 30.24
2023-02-07 22:00 | 22:00 | 1.3 | 337.5 | 66 | 30.24
2023-02-07 23:00 | 23:00 | 2.3 | 168.75 | 65.75 | 30.235
2023-02-08 | 0:00 | 1.8 | 84.375 | 63.25 | 30.225
2023-02-08 01:00 | 1:00 | 1.7 | 84.375 | 63.5 | 30.22
2023-02-08 02:00 | 2:00 | 1.1 | 84.375 | 60.75 | 30.22
2023-02-08 03:00 | 3:00 | 0 | 90 | 60 | 30.2125
2023-02-08 04:00 | 4:00 | 0.7 | 64.1667 | 59.75 | 30.205 | Wind data from BHM
2023-02-08 05:00 | 5:00 | 0.7 | 11.25 | 60 | 30.21
2023-02-08 06:00 | 6:00 | 0.3 | 22.5 | 60.75 | 30.215
2023-02-08 07:00 | 7:00 | 0.8 | 22.5 | 61.5 | 30.2325
2023-02-08 08:00 | 8:00 | 1.1 | 11.25 | 61.75 | 30.24
2023-02-08 09:00 | 9:00 | 1.9 | 180 | 62.5 | 30.2375
2023-02-08 10:00 | 10:00 | 2.3 | 95.625 | 63 | 30.245
2023-02-08 11:00 | 11:00 | 2.9 | 142.5 | 64.5 | 30.2425 | Wind data from BHM
2023-02-08 12:00 | 12:00 | 2.3 | 253.125 | 66.75 | 30.225
2023-02-08 13:00 | 13:00 | 3.8 | 168.75 | 68.75 | 30.185
2023-02-08 14:00 | 14:00 | 3.6 | 253.125 | 70.75 | 30.1525
2023-02-08 15:00 | 15:00 | 4.4 | 337.5 | 72.75 | 30.13
2023-02-08 16:00 | 16:00 | 4.6 | 253.125 | 74 | 30.1175
2023-02-08 17:00 | 17:00 | 3.4 | 337.5 | 74 | 30.1075
2023-02-08 18:00 | 18:00 | 2.2 | 67.5 | 73.25 | 30.1075
2023-02-08 19:00 | 19:00 | 1.5 | 303.75 | 72 | 30.0975
2023-02-08 20:00 | 20:00 | 2.5 | 330 | 71 | 30.0975
2023-02-08 21:00 | 21:00 | 2.3 | 315 | 68 | 30.0925
2023-02-08 22:00 | 22:00 | 1.9 | 315 | 66.75 | 30.07
2023-02-08 23:00 | 23:00 | 4.9 | 173.6364 | 68 | 30.0725 | Wind data from BHM
2023-02-09 | 0:00 | 3.9 | 315 | 68 | 30.07
2023-02-09 01:00 | 1:00 | 5 | 315 | 68 | 30.08
2023-02-09 02:00 | 2:00 | 4.4 | 330 | 67 | 30.09
2023-02-09 03:00 | 3:00 | 2.5 | 253.125 | 63.5 | 30.1025
2023-02-09 04:00 | 4:00 | 3.9 | 155 | 60.75 | 30.07 | Wind data from BHM
2023-02-09 05:00 | 5:00 | 8.2 | 148.75 | 61.25 | 29.9975 | Wind data from BHM
2023-02-09 06:00 | 6:00 | 6.6 | 155.4545 | 61 | 30.0175 | Wind data from BHM
2023-02-09 07:00 | 7:00 | 4.9 | 167.5 | 61.75 | 30.04 | Wind data from BHM
2023-02-09 08:00 | 8:00 | 5.1 | 84.375 | 62 | 30.0425
2023-02-09 09:00 | 9:00 | 5.9 | 22.5 | 62 | 30.05
2023-02-09 10:00 | 10:00 | 3.5 | 16.875 | 57.25 | 30.085
2023-02-09 11:00 | 11:00 | 4.1 | 220 | 60 | 30.0875 | Wind data from BHM
2023-02-09 12:00 | 12:00 | 3.9 | 253.125 | 62.5 | 30.08
2023-02-09 13:00 | 13:00 | 4.1 | 337.5 | 64.25 | 30.0675
2023-02-09 14:00 | 14:00 | 4.8 | 253.125 | 65.25 | 30.0625
2023-02-09 15:00 | 15:00 | 4.2 | 247.5 | 66 | 30.0525
2023-02-09 16:00 | 16:00 | 3.4 | 84.375 | 67.25 | 30.06
2023-02-09 17:00 | 17:00 | 2.1 | 168.75 | 68 | 30.075
2023-02-09 18:00 | 18:00 | 1.6 | 84.375 | 67.75 | 30.0875
2023-02-09 19:00 | 19:00 | 0.8 | 22.5 | 65 | 30.105
2023-02-09 20:00 | 20:00 | 2.7 | 277.5 | 63.5 | 30.12 | Wind data from BHM
2023-02-09 21:00 | 21:00 | 2.8 | 302.5 | 61.75 | 30.145 | Wind data from BHM
2023-02-09 22:00 | 22:00 | 0.9 | 140.8333 | 58 | 30.145 | Wind data from BHM
2023-02-09 23:00 | 23:00 | 0.3 | 30.8333 | 55.75 | 30.155 | Wind data from BHM
2023-02-10 | 0:00 | 0.2 | 55.8333 | 53.5 | 30.1575 | Wind data from BHM
2023-02-10 01:00 | 1:00 | 0 |  | 52.5 | 30.1575
2023-02-10 02:00 | 2:00 | 1.2 | 145 | 50.5 | 30.16 | Wind data from BHM
2023-02-10 03:00 | 3:00 | 2.4 | 320 | 49.25 | 30.165 | Wind data from BHM
2023-02-10 04:00 | 4:00 | 0.7 | 178.3333 | 48.25 | 30.17 | Wind data from BHM
2023-02-10 05:00 | 5:00 | 1 | 235.8333 | 46.75 | 30.185 | Wind data from BHM
2023-02-10 06:00 | 6:00 | 0.3 | 60 | 46 | 30.2 | Wind data from BHM
2023-02-10 07:00 | 7:00 | 0 |  | 46 | 30.2175
2023-02-10 08:00 | 8:00 | 0.2 | 2.5 | 46.5 | 30.23 | Wind data from BHM
2023-02-10 09:00 | 9:00 | 1 | 22.5 | 48.75 | 30.245
2023-02-10 10:00 | 10:00 | 0.9 | 16.875 | 51.25 | 30.24
2023-02-10 11:00 | 11:00 | 1.2 | 22.5 | 55.75 | 30.225
2023-02-10 12:00 | 12:00 | 1.9 | 151.875 | 55.75 | 30.2175
2023-02-10 13:00 | 13:00 | 1.8 | 84.375 | 56.25 | 30.2125
2023-02-10 14:00 | 14:00 | 2 | 247.5 | 58.5 | 30.1925
2023-02-10 15:00 | 15:00 | 4.2 | 282 | 60 | 30.195 | Wind data from BHM
2023-02-10 16:00 | 16:00 | 2.6 | 168.75 | 59.25 | 30.175
2023-02-10 17:00 | 17:00 | 2.9 | 303.75 | 58.75 | 30.19
2023-02-10 18:00 | 18:00 | 2.3 | 337.5 | 57.25 | 30.2275
2023-02-10 19:00 | 19:00 | 2.7 | 243.3333 | 56 | 30.2475 | Wind data from BHM
2023-02-10 20:00 | 20:00 | 3.3 | 158.3333 | 55 | 30.2325 | Wind data from BHM
2023-02-10 21:00 | 21:00 | 3.6 | 133.3333 | 54 | 30.2275 | Wind data from BHM
2023-02-10 22:00 | 22:00 | 4.4 | 140 | 53.25 | 30.2225 | Wind data from BHM
2023-02-10 23:00 | 23:00 | 2.7 | 51.6667 | 53 | 30.215 | Wind data from BHM
2023-02-11 | 0:00 | 2.1 | 134.1667 | 52.5 | 30.2075 | Wind data from BHM
2023-02-11 01:00 | 1:00 | 2.9 | 342.5 | 51.5 | 30.1975 | Wind data from BHM
2023-02-11 02:00 | 2:00 | 3 | 299.1667 | 50.25 | 30.18 | Wind data from BHM
2023-02-11 03:00 | 3:00 | 3.1 | 155.8333 | 48.5 | 30.1725 | Wind data from BHM
2023-02-11 04:00 | 4:00 | 4.5 | 299.1667 | 46.5 | 30.1625 | Wind data from BHM
2023-02-11 05:00 | 5:00 | 4.9 | 295.4545 | 45 | 30.16 | Wind data from BHM
2023-02-11 06:00 | 6:00 | 4.2 | 212.5 | 44 | 30.1625 | Wind data from BHM
2023-02-11 07:00 | 7:00 | 3.9 | 214.1667 | 43.5 | 30.16 | Wind data from BHM
2023-02-11 08:00 | 8:00 | 2.2 | 185 | 44 | 30.1725 | Wind data from BHM
2023-02-11 09:00 | 9:00 | 2.6 | 260.8333 | 44.5 | 30.18 | Wind data from BHM
2023-02-11 10:00 | 10:00 | 0.8 | 45 | 45 | 30.175
2023-02-11 11:00 | 11:00 | 0.7 | 140.625 | 44.75 | 30.1675
2023-02-11 12:00 | 12:00 | 0.4 | 225 | 45 | 30.135
2023-02-11 13:00 | 13:00 | 0.6 | 298.125 | 46 | 30.095
2023-02-11 14:00 | 14:00 | 1.5 | 315 | 46.25 | 30.055
2023-02-11 15:00 | 15:00 | 1.7 | 247.5 | 48.5 | 29.9775
2023-02-11 16:00 | 16:00 | 1.5 | 230.625 | 50 | 29.9375
2023-02-11 17:00 | 17:00 | 1.3 | 315 | 48.25 | 29.94
2023-02-11 18:00 | 18:00 | 1.3 | 247.5 | 46.5 | 29.92
2023-02-11 19:00 | 19:00 | 1.5 | 253.125 | 46 | 29.9375
2023-02-11 20:00 | 20:00 | 2.6 | 56.25 | 44.75 | 29.925
2023-02-11 21:00 | 21:00 | 1.7 | 84.375 | 44 | 29.915
2023-02-11 22:00 | 22:00 | 1.3 | 253.125 | 44 | 29.9125
2023-02-11 23:00 | 23:00 | 4.6 | 25.4545 | 44 | 29.8925 | Wind data from BHM
2023-02-12 | 0:00 | 5 | 60 | 44 | 29.875 | Wind data from BHM
2023-02-12 01:00 | 1:00 | 2.9 | 84.375 | 43.5 | 29.8625
2023-02-12 02:00 | 2:00 | 3 | 168.75 | 43 | 29.86
2023-02-12 03:00 | 3:00 | 3.2 | 337.5 | 43 | 29.855
2023-02-12 04:00 | 4:00 | 3.4 | 337.5 | 41.5 | 29.8625
2023-02-12 05:00 | 5:00 | 3.2 | 168.75 | 41.25 | 29.8925
2023-02-12 06:00 | 6:00 | 5.1 | 334.5455 | 41.25 | 29.9175 | Wind data from BHM
2023-02-12 07:00 | 7:00 | 5.6 | 333 | 41.25 | 29.9275 | Wind data from BHM
2023-02-12 08:00 | 8:00 | 3.1 | 22.5 | 40.25 | 29.9575
2023-02-12 09:00 | 9:00 | 2.9 | 11.25 | 41 | 29.975
2023-02-12 10:00 | 10:00 | 3.5 | 45 | 42 | 29.9875
2023-02-12 11:00 | 11:00 | 4 | 232.5 | 43 | 29.9975
2023-02-12 12:00 | 12:00 | 4.4 | 5.625 | 46.25 | 29.99
2023-02-12 13:00 | 13:00 | 4 | 22.5 | 50.75 | 29.9675
2023-02-12 14:00 | 14:00 | 4.6 | 84.375 | 55 | 29.955
2023-02-12 15:00 | 15:00 | 4.5 | 168.75 | 58 | 29.96
2023-02-12 16:00 | 16:00 | 6.3 | 326.6667 | 58.75 | 29.97 | Wind data from BHM
2023-02-12 17:00 | 17:00 | 4.9 | 327.2727 | 59.75 | 29.9775 | Wind data from BHM
2023-02-12 18:00 | 18:00 | 2.1 | 22.5 | 58.25 | 29.9975
2023-02-12 19:00 | 19:00 | 0.6 | 22.5 | 57 | 30.0225
2023-02-12 20:00 | 20:00 | 2.1 | 250 | 54.5 | 30.0375 | Wind data from BHM
2023-02-12 21:00 | 21:00 | 0 | 45 | 48.25 | 30.0475
2023-02-12 22:00 | 22:00 | 0 |  | 44 | 30.06
2023-02-12 23:00 | 23:00 | 0 |  | 42 | 30.06
2023-02-13 | 0:00 | 0 |  | 40.5 | 30.0675
2023-02-13 01:00 | 1:00 | 0.1 | 5.8333 | 38.75 | 30.07 | Wind data from BHM
2023-02-13 02:00 | 2:00 | 0 |  | 37.75 | 30.0675
2023-02-13 03:00 | 3:00 | 0.1 | 4.1667 | 36.5 | 30.0675 | Wind data from BHM
2023-02-13 04:00 | 4:00 | 0 |  | 36 | 30.065
2023-02-13 05:00 | 5:00 | 0.1 | 9.1667 | 35 | 30.0825 | Wind data from BHM
2023-02-13 06:00 | 6:00 | 0 |  | 34.25 | 30.1075
2023-02-13 07:00 | 7:00 | 0.3 | 20 | 33.75 | 30.1175 | Wind data from BHM
2023-02-13 08:00 | 8:00 | 0 | 112.5 | 37.25 | 30.1225
2023-02-13 09:00 | 9:00 | 0 |  | 43.5 | 30.12
2023-02-13 10:00 | 10:00 | 1.7 | 146.25 | 49.5 | 30.115
2023-02-13 11:00 | 11:00 | 1.8 | 146.25 | 57 | 30.095
2023-02-13 12:00 | 12:00 | 1.8 | 123.75 | 61.75 | 30.0725
2023-02-13 13:00 | 13:00 | 3.1 | 90 | 63.5 | 30.045
2023-02-13 14:00 | 14:00 | 2.3 | 90 | 65 | 30.01
2023-02-13 15:00 | 15:00 | 3.2 | 95.625 | 65.5 | 29.995
2023-02-13 16:00 | 16:00 | 2.9 | 11.25 | 66.5 | 29.9875
2023-02-13 17:00 | 17:00 | 2.3 | 11.25 | 66.25 | 29.9925
2023-02-13 18:00 | 18:00 | 1.5 | 22.5 | 65.5 | 30
2023-02-13 19:00 | 19:00 | 0.4 | 82.5 | 64.25 | 30.0225 | Wind data from BHM
2023-02-13 20:00 | 20:00 | 0 |  | 57.5 | 30.0375
2023-02-13 21:00 | 21:00 | 0 |  | 54.75 | 30.045
2023-02-13 22:00 | 22:00 | 0 |  | 51.5 | 30.05
2023-02-13 23:00 | 23:00 | 0 |  | 48.75 | 30.0475
2023-02-14 | 0:00 | 0 |  | 47.5 | 30.035
2023-02-14 01:00 | 1:00 | 0 |  | 46.25 | 30.03
2023-02-14 02:00 | 2:00 | 0 |  | 45 | 30.0225
2023-02-14 03:00 | 3:00 | 0 |  | 44 | 30.0225
2023-02-14 04:00 | 4:00 | 0 |  | 43.75 | 30.0225
2023-02-14 05:00 | 5:00 | 0.4 | 23.3333 | 43 | 30.035 | Wind data from BHM
2023-02-14 06:00 | 6:00 | 1.2 | 79.1667 | 42 | 30.025 | Wind data from BHM
2023-02-14 07:00 | 7:00 | 1 | 84.1667 | 44 | 30.0225 | Wind data from BHM
2023-02-14 08:00 | 8:00 | 1.6 | 69.1667 | 47.5 | 30.0275 | Wind data from BHM
2023-02-14 09:00 | 9:00 | 2.5 | 135 | 50.5 | 30.0375 | Wind data from BHM
2023-02-14 10:00 | 10:00 | 2.9 | 157.5 | 54.25 | 30.0325 | Wind data from BHM
2023-02-14 11:00 | 11:00 | 4.2 | 155 | 60 | 30.0175 | Wind data from BHM
2023-02-14 12:00 | 12:00 | 5.8 | 135 | 64 | 30
2023-02-14 13:00 | 13:00 | 5.7 | 118.125 | 67.25 | 29.9725
2023-02-14 14:00 | 14:00 | 5.8 | 135 | 69.25 | 29.9375
2023-02-14 15:00 | 15:00 | 5 | 45 | 70.5 | 29.93
2023-02-14 16:00 | 16:00 | 5.5 | 28.125 | 70.5 | 29.9375
2023-02-14 17:00 | 17:00 | 3.9 | 28.125 | 70 | 29.93
2023-02-14 18:00 | 18:00 | 4.2 | 151.6667 | 69.5 | 29.935 | Wind data from BHM
2023-02-14 19:00 | 19:00 | 4.6 | 150 | 68.25 | 29.945 | Wind data from BHM
2023-02-14 20:00 | 20:00 | 5.1 | 162.5 | 67 | 29.9425 | Wind data from BHM
2023-02-14 21:00 | 21:00 | 6.1 | 160.8333 | 66.5 | 29.9475 | Wind data from BHM
2023-02-14 22:00 | 22:00 | 5.9 | 172.7273 | 65.75 | 29.9575 | Wind data from BHM
2023-02-14 23:00 | 23:00 | 5.9 | 177.7778 | 64.75 | 29.97 | Wind data from BHM
2023-02-15 | 0:00 | 6.5 | 183 | 64 | 29.97 | Wind data from BHM
2023-02-15 01:00 | 1:00 | 7.6 | 193 | 63.25 | 29.9875 | Wind data from BHM
2023-02-15 02:00 | 2:00 | 6.1 | 192.5 | 62.75 | 29.99 | Wind data from BHM
2023-02-15 03:00 | 3:00 | 4.6 | 185 | 61 | 30 | Wind data from BHM
2023-02-15 04:00 | 4:00 | 3.9 | 181.6667 | 60 | 30.005 | Wind data from BHM
2023-02-15 05:00 | 5:00 | 4.1 | 180.8333 | 61 | 30.015 | Wind data from BHM
2023-02-15 06:00 | 6:00 | 3.9 | 177.5 | 61 | 30.035 | Wind data from BHM
2023-02-15 07:00 | 7:00 | 2.7 | 174.1667 | 61 | 30.05 | Wind data from BHM
2023-02-15 08:00 | 8:00 | 2.7 | 179.1667 | 61 | 30.065 | Wind data from BHM
2023-02-15 09:00 | 9:00 | 3.8 | 179.1667 | 61 | 30.0775 | Wind data from BHM
2023-02-15 10:00 | 10:00 | 2.5 | 67.5 | 61.75 | 30.0875
2023-02-15 11:00 | 11:00 | 2.9 | 75 | 62 | 30.0925
2023-02-15 12:00 | 12:00 | 2.6 | 82.5 | 63 | 30.085
2023-02-15 13:00 | 13:00 | 2.7 | 112.5 | 64.5 | 30.0625
2023-02-15 14:00 | 14:00 | 3 | 90 | 67.25 | 30.045
2023-02-15 15:00 | 15:00 | 2.3 | 95.625 | 68.25 | 30.04
2023-02-15 16:00 | 16:00 | 2.3 | 97.5 | 69 | 30.0425
2023-02-15 17:00 | 17:00 | 3.1 | 139.1667 | 69 | 30.05 | Wind data from BHM
2023-02-15 18:00 | 18:00 | 2.5 | 45 | 69 | 30.05
2023-02-15 19:00 | 19:00 | 3.1 | 138.3333 | 68 | 30.05 | Wind data from BHM
2023-02-15 20:00 | 20:00 | 3 | 125.8333 | 68 | 30.055 | Wind data from BHM
2023-02-15 21:00 | 21:00 | 2.7 | 139.1667 | 67 | 30.0575 | Wind data from BHM
2023-02-15 22:00 | 22:00 | 3.1 | 146.6667 | 68.5 | 30.045 | Wind data from BHM
2023-02-15 23:00 | 23:00 | 4.4 | 159.1667 | 68.5 | 30.03 | Wind data from BHM
2023-02-16 | 0:00 | 4 | 163.3333 | 67.75 | 30.0225 | Wind data from BHM
2023-02-16 01:00 | 1:00 | 4.5 | 170 | 67 | 30.0175 | Wind data from BHM
2023-02-16 02:00 | 2:00 | 3.9 | 45 | 66.25 | 30.0075
2023-02-16 03:00 | 3:00 | 5 | 171.6667 | 66 | 30.0075 | Wind data from BHM
2023-02-16 04:00 | 4:00 | 4.2 | 177.5 | 66 | 29.9975 | Wind data from BHM
2023-02-16 05:00 | 5:00 | 4.3 | 173.3333 | 66 | 29.9925 | Wind data from BHM
2023-02-16 06:00 | 6:00 | 4.6 | 101.25 | 66 | 29.99
2023-02-16 07:00 | 7:00 | 4.4 | 90 | 66 | 30.0025
2023-02-16 08:00 | 8:00 | 4.5 | 90 | 66 | 30.02
2023-02-16 09:00 | 9:00 | 4.9 | 95.625 | 66.75 | 30.0275
2023-02-16 10:00 | 10:00 | 5.4 | 95.625 | 68.5 | 30.035
2023-02-16 11:00 | 11:00 | 5 | 106.875 | 70 | 30.0225
2023-02-16 12:00 | 12:00 | 5.5 | 101.25 | 70.75 | 30.005
2023-02-16 13:00 | 13:00 | 6 | 112.5 | 72.75 | 29.965
2023-02-16 14:00 | 14:00 | 6 | 95.625 | 74 | 29.9275
2023-02-16 15:00 | 15:00 | 5.9 | 106.875 | 73.75 | 29.92
2023-02-16 16:00 | 16:00 | 5.1 | 95.625 | 69.75 | 29.9225
2023-02-16 17:00 | 17:00 | 3.5 | 90 | 67.5 | 29.91
2023-02-16 18:00 | 18:00 | 2.9 | 90 | 67 | 29.8925
2023-02-16 19:00 | 19:00 | 3.8 | 90 | 67 | 29.88
2023-02-16 20:00 | 20:00 | 5.5 | 90 | 68 | 29.885
2023-02-16 21:00 | 21:00 | 5.5 | 95.625 | 68.5 | 29.8675
2023-02-16 22:00 | 22:00 | 5.7 | 90 | 69 | 29.8475
2023-02-16 23:00 | 23:00 | 5.1 | 270 | 69.5 | 29.865 | Wind data from BHM
2023-02-17 | 0:00 | 7 | 306.25 | 64.75 | 29.89 | Wind data from BHM
2023-02-17 01:00 | 1:00 | 6.4 | 305 | 57.75 | 29.915 | Wind data from BHM
2023-02-17 02:00 | 2:00 | 4.2 | 90 | 54.5 | 29.955
2023-02-17 03:00 | 3:00 | 4 | 67.5 | 49.5 | 29.9625
2023-02-17 04:00 | 4:00 | 2.5 | 90 | 50.25 | 29.995
2023-02-17 05:00 | 5:00 | 3.8 | 90 | 48.5 | 30.0175
2023-02-17 06:00 | 6:00 | 5.8 | 318 | 48 | 30.06 | Wind data from BHM
2023-02-17 07:00 | 7:00 | 3.6 | 37.5 | 45.75 | 30.1025
2023-02-17 08:00 | 8:00 | 0 | 28.125 | 44.5 | 30.1375
2023-02-17 09:00 | 9:00 | 2.1 | 37.5 | 43.25 | 30.1775
2023-02-17 10:00 | 10:00 | 4.6 | 28.125 | 41.75 | 30.2275
2023-02-17 11:00 | 11:00 | 0.1 | 45 | 41.75 | 30.2475
2023-02-17 12:00 | 12:00 | 1.1 | 45 | 42.5 | 30.2525
2023-02-17 13:00 | 13:00 | 4.5 | 52.5 | 42.5 | 30.265
2023-02-17 14:00 | 14:00 | 7.4 | 333.3333 | 41.75 | 30.2725 | Wind data from BHM
2023-02-17 15:00 | 15:00 | 5.1 | 5.625 | 40.5 | 30.2975
2023-02-17 16:00 | 16:00 | 4.9 | 33.75 | 41.25 | 30.3175
2023-02-17 17:00 | 17:00 | 3.2 | 39.375 | 42.25 | 30.335
2023-02-17 18:00 | 18:00 | 3.1 | 28.125 | 44 | 30.3475
2023-02-17 19:00 | 19:00 | 2 | 30 | 43 | 30.385
2023-02-17 20:00 | 20:00 | 2.1 | 45 | 42.25 | 30.405
2023-02-17 21:00 | 21:00 | 3.1 | 18.3333 | 40 | 30.42 | Wind data from BHM
2023-02-17 22:00 | 22:00 | 2.7 | 17.5 | 38 | 30.4325 | Wind data from BHM
2023-02-17 23:00 | 23:00 | 2.4 | 265 | 36.5 | 30.4525 | Wind data from BHM
2023-02-18 | 0:00 | 2.3 | 297.5 | 35.25 | 30.47 | Wind data from BHM
2023-02-18 01:00 | 1:00 | 2.2 | 45 | 33.75 | 30.47
2023-02-18 02:00 | 2:00 | 2.7 | 296.6667 | 32.75 | 30.48 | Wind data from BHM
2023-02-18 03:00 | 3:00 | 0.7 | 45 | 32 | 30.48
2023-02-18 04:00 | 4:00 | 2.1 | 264.1667 | 31 | 30.4875 | Wind data from BHM
2023-02-18 05:00 | 5:00 | 0.9 | 22.5 | 30 | 30.505
2023-02-18 06:00 | 6:00 | 0.1 | 45 | 30 | 30.51
2023-02-18 07:00 | 7:00 | 0 | 90 | 29.5 | 30.53
2023-02-18 08:00 | 8:00 | 0.6 | 95.625 | 30.25 | 30.5475
2023-02-18 09:00 | 9:00 | 1.5 | 95.625 | 32 | 30.55
2023-02-18 10:00 | 10:00 | 1.1 | 101.25 | 35.25 | 30.5425
2023-02-18 11:00 | 11:00 | 0.6 | 112.5 | 41.25 | 30.535
2023-02-18 12:00 | 12:00 | 0.1 | 129.375 | 47.25 | 30.5125
2023-02-18 13:00 | 13:00 | 0.4 | 129.375 | 50.25 | 30.4675
2023-02-18 14:00 | 14:00 | 0.6 | 123.75 | 55.25 | 30.4175
2023-02-18 15:00 | 15:00 | 0.6 | 129.375 | 57.75 | 30.3875
2023-02-18 16:00 | 16:00 | 0.9 | 123.75 | 58.5 | 30.375
2023-02-18 17:00 | 17:00 | 1.2 | 118.125 | 57 | 30.365
2023-02-18 18:00 | 18:00 | 1.6 | 118.125 | 56.25 | 30.37
2023-02-18 19:00 | 19:00 | 0.8 | 118.125 | 53.5 | 30.3725
2023-02-18 20:00 | 20:00 | 0.1 | 123.75 | 51.25 | 30.365
2023-02-18 21:00 | 21:00 | 0 | 112.5 | 48.25 | 30.38
2023-02-18 22:00 | 22:00 | 0.1 | 112.5 | 47.5 | 30.375
2023-02-18 23:00 | 23:00 | 0.3 | 123.75 | 48.5 | 30.35
2023-02-19 | 0:00 | 1.9 | 140.625 | 50 | 30.34
2023-02-19 01:00 | 1:00 | 2.8 | 146.25 | 50 | 30.3275
2023-02-19 02:00 | 2:00 | 3.6 | 163.125 | 49.75 | 30.3275
2023-02-19 03:00 | 3:00 | 2.7 | 180 | 48.5 | 30.3275
2023-02-19 04:00 | 4:00 | 2.5 | 253.125 | 48 | 30.3325
2023-02-19 05:00 | 5:00 | 2.1 | 241.875 | 47.75 | 30.3375
2023-02-19 06:00 | 6:00 | 0.8 | 202.5 | 46.5 | 30.3475
2023-02-19 07:00 | 7:00 | 0.6 | 202.5 | 45.25 | 30.345
2023-02-19 08:00 | 8:00 | 1.3 | 208.125 | 46 | 30.34
2023-02-19 09:00 | 9:00 | 2.6 | 253.125 | 49.25 | 30.34
2023-02-19 10:00 | 10:00 | 3.5 | 241.875 | 51.5 | 30.3375
2023-02-19 11:00 | 11:00 | 3.6 | 270 | 54.5 | 30.3225
2023-02-19 12:00 | 12:00 | 4.1 | 230.625 | 57 | 30.285
2023-02-19 13:00 | 13:00 | 3.7 | 208.125 | 59.75 | 30.245
2023-02-19 14:00 | 14:00 | 3.7 | 236.25 | 61.5 | 30.205
2023-02-19 15:00 | 15:00 | 3.7 | 208.125 | 62.75 | 30.1775
2023-02-19 16:00 | 16:00 | 3.8 | 236.25 | 63.5 | 30.1575
2023-02-19 17:00 | 17:00 | 4.8 | 236.25 | 63.75 | 30.1525
2023-02-19 18:00 | 18:00 | 4.5 | 208.125 | 62.75 | 30.1575
2023-02-19 19:00 | 19:00 | 3.9 | 219.375 | 61 | 30.16
2023-02-19 20:00 | 20:00 | 3.9 | 208.125 | 59.25 | 30.165
2023-02-19 21:00 | 21:00 | 2.3 | 247.5 | 58.5 | 30.1675
2023-02-19 22:00 | 22:00 | 2 | 253.125 | 58 | 30.15
2023-02-19 23:00 | 23:00 | 2.1 | 168.75 | 58.5 | 30.1475
2023-02-20 | 0:00 | 3.6 | 215.8333 | 58 | 30.1275 | Wind data from BHM
2023-02-20 01:00 | 1:00 | 2.3 | 215.8333 | 58.25 | 30.11 | Wind data from BHM
2023-02-20 02:00 | 2:00 | 2 | 233.3333 | 56.75 | 30.0975 | Wind data from BHM
2023-02-20 03:00 | 3:00 | 3.8 | 221.8182 | 56.25 | 30.0775 | Wind data from BHM
2023-02-20 04:00 | 4:00 | 4.3 | 221.8182 | 55.75 | 30.0625 | Wind data from BHM
2023-02-20 05:00 | 5:00 | 3.8 | 215 | 54.25 | 30.0575 | Wind data from BHM
2023-02-20 06:00 | 6:00 | 4 | 315 | 53.75 | 30.0525
2023-02-20 07:00 | 7:00 | 3.6 | 315 | 53 | 30.0475
2023-02-20 08:00 | 8:00 | 4.9 | 217.5 | 53.25 | 30.0425 | Wind data from BHM
2023-02-20 09:00 | 9:00 | 5.4 | 222.5 | 55.25 | 30.0375 | Wind data from BHM
2023-02-20 10:00 | 10:00 | 4.6 | 7.5 | 56 | 30.03
2023-02-20 11:00 | 11:00 | 4.2 | 229.1667 | 57.5 | 30.0175 | Wind data from BHM
2023-02-20 12:00 | 12:00 | 3.6 | 168.75 | 61.5 | 29.9925
2023-02-20 13:00 | 13:00 | 4.5 | 247.5 | 65.25 | 29.94
2023-02-20 14:00 | 14:00 | 4.7 | 185.625 | 68 | 29.9025
2023-02-20 15:00 | 15:00 | 6.3 | 140.625 | 68 | 29.8775
2023-02-20 16:00 | 16:00 | 6 | 185.625 | 68 | 29.865
2023-02-20 17:00 | 17:00 | 6.1 | 213.75 | 66.5 | 29.8575
2023-02-20 18:00 | 18:00 | 6.3 | 202.5 | 64.75 | 29.86 | Wind data from BHM
2023-02-20 19:00 | 19:00 | 4.8 | 205.8333 | 64 | 29.8675 | Wind data from BHM
2023-02-20 20:00 | 20:00 | 2.3 | 197.5 | 63 | 29.875 | Wind data from BHM
2023-02-20 21:00 | 21:00 | 2.9 | 215 | 63.25 | 29.88 | Wind data from BHM
2023-02-20 22:00 | 22:00 | 4.2 | 211.6667 | 63.5 | 29.8675 | Wind data from BHM
2023-02-20 23:00 | 23:00 | 4.5 | 222.5 | 64 | 29.86 | Wind data from BHM
2023-02-21 | 0:00 | 5.2 | 225.4545 | 65 | 29.8425 | Wind data from BHM
2023-02-21 01:00 | 1:00 | 5.7 | 221 | 65.75 | 29.83 | Wind data from BHM
2023-02-21 02:00 | 2:00 | 5.6 | 220 | 65 | 29.8175 | Wind data from BHM
2023-02-21 03:00 | 3:00 | 6 | 240 | 65.75 | 29.8175 | Wind data from BHM
2023-02-21 04:00 | 4:00 | 5.7 | 249.1667 | 69 | 29.8225 | Wind data from BHM
2023-02-21 05:00 | 5:00 | 5.3 | 243.3333 | 69 | 29.82 | Wind data from BHM
2023-02-21 06:00 | 6:00 | 5.1 | 235 | 68.75 | 29.83 | Wind data from BHM
2023-02-21 07:00 | 7:00 | 3.4 | 112.5 | 68.25 | 29.85
2023-02-21 08:00 | 8:00 | 4.8 | 239.1667 | 67.75 | 29.8825 | Wind data from BHM
2023-02-21 09:00 | 9:00 | 4.5 | 127.5 | 66 | 29.8975
2023-02-21 10:00 | 10:00 | 4.8 | 135 | 64.75 | 29.9025
2023-02-21 11:00 | 11:00 | 3.1 | 135 | 65.25 | 29.92
2023-02-21 12:00 | 12:00 | 2.5 | 146.25 | 63.25 | 29.92
2023-02-21 13:00 | 13:00 | 1.9 | 135 | 63.25 | 29.9025
2023-02-21 14:00 | 14:00 | 1.1 | 157.5 | 64 | 29.88
2023-02-21 15:00 | 15:00 | 1 | 157.5 | 66.75 | 29.8575
2023-02-21 16:00 | 16:00 | 1.3 | 163.125 | 69.75 | 29.84
2023-02-21 17:00 | 17:00 | 1.1 | 151.875 | 71.5 | 29.825
2023-02-21 18:00 | 18:00 | 1.2 | 140.625 | 70.75 | 29.8375
2023-02-21 19:00 | 19:00 | 3 | 151.875 | 71 | 29.8475
2023-02-21 20:00 | 20:00 | 3.7 | 185.625 | 71.25 | 29.8525
2023-02-21 21:00 | 21:00 | 3.8 | 45 | 70 | 29.8625
2023-02-21 22:00 | 22:00 | 2.8 | 202.5 | 69.25 | 29.86
2023-02-21 23:00 | 23:00 | 3.6 | 195 | 69 | 29.8625
2023-02-22 | 0:00 | 4.5 | 135 | 68.25 | 29.86
2023-02-22 01:00 | 1:00 | 4.1 | 219.375 | 67 | 29.875
2023-02-22 02:00 | 2:00 | 4.2 | 281.25 | 67 | 29.885
2023-02-22 03:00 | 3:00 | 4.8 | 191.25 | 67 | 29.885
2023-02-22 04:00 | 4:00 | 5.1 | 146.25 | 66.5 | 29.885
2023-02-22 05:00 | 5:00 | 5.8 | 196.875 | 65.5 | 29.9075
2023-02-22 06:00 | 6:00 | 4.2 | 236.25 | 65 | 29.9175
2023-02-22 07:00 | 7:00 | 4.1 | 258.75 | 65.5 | 29.9225
2023-02-22 08:00 | 8:00 | 5.3 | 236.25 | 66.25 | 29.9375
2023-02-22 09:00 | 9:00 | 5.9 | 337.5 | 67.75 | 29.945
2023-02-22 10:00 | 10:00 | 6.4 | 331.875 | 69.5 | 29.9425
2023-02-22 11:00 | 11:00 | 7.5 | 331.875 | 71.5 | 29.9275
2023-02-22 12:00 | 12:00 | 8.3 | 168.75 | 74.5 | 29.9
2023-02-22 13:00 | 13:00 | 8.2 | 168.75 | 77.75 | 29.8825
2023-02-22 14:00 | 14:00 | 8.7 | 253.125 | 79.75 | 29.86
2023-02-22 15:00 | 15:00 | 8.8 | 168.75 | 80.75 | 29.8475
2023-02-22 16:00 | 16:00 | 8.9 | 168.75 | 81.5 | 29.85
2023-02-22 17:00 | 17:00 | 8.3 | 253.125 | 81.5 | 29.855
2023-02-22 18:00 | 18:00 | 7.3 | 253.125 | 80.25 | 29.865
2023-02-22 19:00 | 19:00 | 7.3 | 84.375 | 78.5 | 29.8775
2023-02-22 20:00 | 20:00 | 8.6 | 187.1429 | 76.75 | 29.8825 | Wind data from BHM
2023-02-22 21:00 | 21:00 | 7.2 | 16.875 | 75.5 | 29.905
2023-02-22 22:00 | 22:00 | 6.9 | 5.625 | 74 | 29.9225
2023-02-22 23:00 | 23:00 | 6.7 | 84.375 | 73 | 29.935
2023-02-23 | 0:00 | 6 | 15 | 72.25 | 29.9425
2023-02-23 01:00 | 1:00 | 6.6 | 11.25 | 71.25 | 29.9475
2023-02-23 02:00 | 2:00 | 6.6 | 22.5 | 72 | 29.955
2023-02-23 03:00 | 3:00 | 5.6 | 16.875 | 71.5 | 29.97
2023-02-23 04:00 | 4:00 | 5 | 22.5 | 71.5 | 29.985
2023-02-23 05:00 | 5:00 | 4.9 | 5.625 | 71 | 30.005
2023-02-23 06:00 | 6:00 | 3.9 | 15 | 70 | 30.03
2023-02-23 07:00 | 7:00 | 3.1 | 22.5 | 70 | 30.04
2023-02-23 08:00 | 8:00 | 3.7 | 11.25 | 71 | 30.06
2023-02-23 09:00 | 9:00 | 4.2 | 16.875 | 71 | 30.0725
2023-02-23 10:00 | 10:00 | 4.7 | 22.5 | 72 | 30.0875
2023-02-23 11:00 | 11:00 | 4.8 | 75 | 72.75 | 30.095
2023-02-23 12:00 | 12:00 | 5.3 | 84.375 | 74.5 | 30.085
2023-02-23 13:00 | 13:00 | 5.9 | 15 | 76.25 | 30.0775
2023-02-23 14:00 | 14:00 | 5.6 | 22.5 | 77.75 | 30.06
2023-02-23 15:00 | 15:00 | 5.3 | 22.5 | 79 | 30.05
2023-02-23 16:00 | 16:00 | 3.9 | 22.5 | 79.5 | 30.0575
2023-02-23 17:00 | 17:00 | 4.5 | 215 | 80 | 30.065 | Wind data from BHM
2023-02-23 18:00 | 18:00 | 4.4 | 197.5 | 79.5 | 30.07 | Wind data from BHM
2023-02-23 19:00 | 19:00 | 1.8 | 90 | 78.25 | 30.095
2023-02-23 20:00 | 20:00 | 0.3 | 15 | 77 | 30.1175 | Wind data from BHM
2023-02-23 21:00 | 21:00 | 1.3 | 90 | 76 | 30.13
2023-02-23 22:00 | 22:00 | 3.6 | 205.8333 | 75.75 | 30.1425 | Wind data from BHM
2023-02-23 23:00 | 23:00 | 4.3 | 210.9091 | 73.75 | 30.155 | Wind data from BHM
2023-02-24 | 0:00 | 4.2 | 112.5 | 72.75 | 30.1625
2023-02-24 01:00 | 1:00 | 3.6 | 112.5 | 72 | 30.175
2023-02-24 02:00 | 2:00 | 2.7 | 118.125 | 72.5 | 30.18
2023-02-24 03:00 | 3:00 | 2 | 123.75 | 73.5 | 30.1925
2023-02-24 04:00 | 4:00 | 1.3 | 172.5 | 71 | 30.205 | Wind data from BHM
2023-02-24 05:00 | 5:00 | 1.3 | 105 | 69.5 | 30.225
2023-02-24 06:00 | 6:00 | 1.1 | 112.5 | 68.5 | 30.245
2023-02-24 07:00 | 7:00 | 1.2 | 112.5 | 67.25 | 30.2525
2023-02-24 08:00 | 8:00 | 0.9 | 112.5 | 66 | 30.275
2023-02-24 09:00 | 9:00 | 1.3 | 135 | 66 | 30.2775
2023-02-24 10:00 | 10:00 | 1.7 | 123.75 | 66.25 | 30.2925
2023-02-24 11:00 | 11:00 | 2.1 | 191.25 | 60.75 | 30.305
2023-02-24 12:00 | 12:00 | 0.6 | 174.375 | 59.25 | 30.3075
2023-02-24 13:00 | 13:00 | 1.6 | 174.375 | 60 | 30.3
2023-02-24 14:00 | 14:00 | 1.2 | 202.5 | 57.75 | 30.3075
2023-02-24 15:00 | 15:00 | 0.7 | 213.75 | 58.5 | 30.29
2023-02-24 16:00 | 16:00 | 1.8 | 185.625 | 58.5 | 30.2925
2023-02-24 17:00 | 17:00 | 1.7 | 157.5 | 59.5 | 30.3125
2023-02-24 18:00 | 18:00 | 2.2 | 157.5 | 58.5 | 30.325
2023-02-24 19:00 | 19:00 | 0.2 | 146.25 | 58.25 | 30.33
2023-02-24 20:00 | 20:00 | 0.3 | 140.625 | 59.75 | 30.32
2023-02-24 21:00 | 21:00 | 0.2 | 157.5 | 60.5 | 30.33
2023-02-24 22:00 | 22:00 | 0 | 140.625 | 61 | 30.3275
2023-02-24 23:00 | 23:00 | 0.3 | 157.5 | 59.5 | 30.31
2023-02-25 | 0:00 | 0.3 | 208.125 | 59.5 | 30.2975
2023-02-25 01:00 | 1:00 | 0.1 | 213.75 | 59.25 | 30.2825
2023-02-25 02:00 | 2:00 | 0 | 213.75 | 60 | 30.2675
2023-02-25 03:00 | 3:00 | 0.1 | 270 | 60 | 30.26
2023-02-25 04:00 | 4:00 | 0 | 247.5 | 60 | 30.265
2023-02-25 05:00 | 5:00 | 1 | 270 | 58.5 | 30.26
2023-02-25 06:00 | 6:00 | 0.8 | 270 | 58.75 | 30.2575
2023-02-25 07:00 | 7:00 | 0.8 | 270 | 61 | 30.2575
2023-02-25 08:00 | 8:00 | 0.9 | 253.125 | 62 | 30.2625
2023-02-25 09:00 | 9:00 | 1.2 | 241.875 | 62 | 30.2725
2023-02-25 10:00 | 10:00 | 2.2 | 225 | 62 | 30.2675
2023-02-25 11:00 | 11:00 | 3.1 | 270 | 62.75 | 30.26
2023-02-25 12:00 | 12:00 | 2.9 | 225 | 63.5 | 30.245
2023-02-25 13:00 | 13:00 | 2 | 225 | 67 | 30.23
2023-02-25 14:00 | 14:00 | 2.3 | 309.375 | 68.75 | 30.2125
2023-02-25 15:00 | 15:00 | 1.6 | 253.125 | 66.75 | 30.205
2023-02-25 16:00 | 16:00 | 1.5 | 5.625 | 68 | 30.2025
2023-02-25 17:00 | 17:00 | 1.2 | 22.5 | 67.75 | 30.1975
2023-02-25 18:00 | 18:00 | 2 | 22.5 | 66 | 30.195
2023-02-25 19:00 | 19:00 | 2.4 | 320.8333 | 65 | 30.1975 | Wind data from BHM
2023-02-25 20:00 | 20:00 | 0.9 | 5.625 | 62 | 30.2
2023-02-25 21:00 | 21:00 | 0.8 | 84.375 | 60.25 | 30.19
2023-02-25 22:00 | 22:00 | 0.2 | 16.875 | 61 | 30.1825
2023-02-25 23:00 | 23:00 | 1.3 | 11.25 | 61 | 30.1775
2023-02-26 | 0:00 | 1 | 15 | 61.75 | 30.165
2023-02-26 01:00 | 1:00 | 0.4 | 22.5 | 61.25 | 30.15
2023-02-26 02:00 | 2:00 | 0.4 | 22.5 | 59.75 | 30.14
2023-02-26 03:00 | 3:00 | 0.7 | 28.125 | 59.5 | 30.13
2023-02-26 04:00 | 4:00 | 2.7 | 16.875 | 59 | 30.1225
2023-02-26 05:00 | 5:00 | 2.8 | 256.6667 | 59.75 | 30.135 | Wind data from BHM
2023-02-26 06:00 | 6:00 | 1.6 | 22.5 | 60.25 | 30.14
2023-02-26 07:00 | 7:00 | 1.5 | 22.5 | 61 | 30.16
2023-02-26 08:00 | 8:00 | 2.1 | 288.3333 | 60.25 | 30.1675 | Wind data from BHM
2023-02-26 09:00 | 9:00 | 1.3 | 216.6667 | 60 | 30.1775 | Wind data from BHM
2023-02-26 10:00 | 10:00 | 1.4 | 218.3333 | 58.5 | 30.175 | Wind data from BHM
2023-02-26 11:00 | 11:00 | 1.4 | 188.3333 | 59.75 | 30.1725 | Wind data from BHM
2023-02-26 12:00 | 12:00 | 1.3 | 219.375 | 60.75 | 30.1575
2023-02-26 13:00 | 13:00 | 1.1 | 230.625 | 66 | 30.125
2023-02-26 14:00 | 14:00 | 2.5 | 320.625 | 68.75 | 30.0825
2023-02-26 15:00 | 15:00 | 2.7 | 253.125 | 72.25 | 30.045
2023-02-26 16:00 | 16:00 | 1.8 | 168.75 | 73.75 | 30.02
2023-02-26 17:00 | 17:00 | 2 | 168.75 | 75.5 | 29.9975
2023-02-26 18:00 | 18:00 | 2 | 112.5 | 72 | 29.9875
2023-02-26 19:00 | 19:00 | 0 | 151.875 | 70.75 | 29.9775
2023-02-26 20:00 | 20:00 | 0 | 168.75 | 68.75 | 29.9725
2023-02-26 21:00 | 21:00 | 0 |  | 66.25 | 29.9675
2023-02-26 22:00 | 22:00 | 0 |  | 64.25 | 29.9575
2023-02-26 23:00 | 23:00 | 0 |  | 64.75 | 29.9425
2023-02-27 | 0:00 | 1 | 270 | 65 | 29.915
2023-02-27 01:00 | 1:00 | 2.5 | 144.1667 | 65 | 29.89 | Wind data from BHM
2023-02-27 02:00 | 2:00 | 3 | 177 | 65 | 29.8875 | Wind data from BHM
2023-02-27 03:00 | 3:00 | 4.5 | 193.3333 | 64 | 29.87 | Wind data from BHM
2023-02-27 04:00 | 4:00 | 5.1 | 208.3333 | 64 | 29.8575 | Wind data from BHM
2023-02-27 05:00 | 5:00 | 3.9 | 135 | 64 | 29.855
2023-02-27 06:00 | 6:00 | 5.3 | 187.5 | 64.25 | 29.83 | Wind data from BHM
2023-02-27 07:00 | 7:00 | 4.4 | 202.7273 | 65.25 | 29.835 | Wind data from BHM
2023-02-27 08:00 | 8:00 | 5 | 198.8889 | 66 | 29.8575 | Wind data from BHM
2023-02-27 09:00 | 9:00 | 6.1 | 123.75 | 66.75 | 29.8475
2023-02-27 10:00 | 10:00 | 7 | 135 | 67.8 | 29.816
2023-02-27 11:00 | 11:00 | 8 | 151.875 | 70 | 29.795
2023-02-27 12:00 | 12:00 | 7.3 | 219.375 | 71.5 | 29.765
2023-02-27 13:00 | 13:00 | 7 | 241.875 | 73.75 | 29.725
2023-02-27 14:00 | 14:00 | 6.1 | 241.875 | 75 | 29.7025
2023-02-27 15:00 | 15:00 | 8 | 196.875 | 77.25 | 29.675
2023-02-27 16:00 | 16:00 | 8.2 | 146.25 | 78.5 | 29.6675
2023-02-27 17:00 | 17:00 | 7 | 140.625 | 78.5 | 29.6775
2023-02-27 18:00 | 18:00 | 3.7 | 118.125 | 78.5 | 29.7
2023-02-27 19:00 | 19:00 | 2.2 | 140.625 | 79.25 | 29.7325
2023-02-27 20:00 | 20:00 | 2.8 | 157.5 | 78 | 29.7475
2023-02-27 21:00 | 21:00 | 2.5 | 241.875 | 75.25 | 29.7625
2023-02-27 22:00 | 22:00 | 1.9 | 270 | 74.75 | 29.78
2023-02-27 23:00 | 23:00 | 1 | 247.5 | 72 | 29.79
2023-02-28 | 0:00 | 1.2 | 270 | 69 | 29.805
2023-02-28 01:00 | 1:00 | 0 | 247.5 | 62.5 | 29.8125
2023-02-28 02:00 | 2:00 | 0.1 | 202.5 | 59 | 29.82
2023-02-28 03:00 | 3:00 | 0 | 236.25 | 58 | 29.8275
2023-02-28 04:00 | 4:00 | 0 | 202.5 | 56.5 | 29.84
2023-02-28 05:00 | 5:00 | 0.2 | 196.875 | 55.5 | 29.8525
2023-02-28 06:00 | 6:00 | 0 | 191.25 | 56 | 29.865
2023-02-28 07:00 | 7:00 | 0 | 180 | 54.5 | 29.885
2023-02-28 08:00 | 8:00 | 0 | 180 | 58 | 29.9
2023-02-28 09:00 | 9:00 | 0 | 180 | 63.75 | 29.9
2023-02-28 10:00 | 10:00 | 0.6 | 185.625 | 67.5 | 29.905
2023-02-28 11:00 | 11:00 | 0.8 | 196.875 | 70 | 29.9075
2023-02-28 12:00 | 12:00 | 1.2 | 202.5 | 72.75 | 29.8925
2023-02-28 13:00 | 13:00 | 2.6 | 196.875 | 75.5 | 29.8725
2023-02-28 14:00 | 14:00 | 1.9 | 191.25 | 78.5 | 29.8575
2023-02-28 15:00 | 15:00 | 2.9 | 185.625 | 78.75 | 29.845
2023-02-28 16:00 | 16:00 | 3.2 | 174.375 | 78.5 | 29.845
2023-02-28 17:00 | 17:00 | 2.7 | 157.5 | 78 | 29.8475
2023-02-28 18:00 | 18:00 | 2.1 | 157.5 | 76.5 | 29.8575
2023-02-28 19:00 | 19:00 | 0.3 | 157.5 | 72.75 | 29.8725
2023-02-28 20:00 | 20:00 | 0 | 157.5 | 68.25 | 29.8825
2023-02-28 21:00 | 21:00 | 0 | 168.75 | 65.25 | 29.895
2023-02-28 22:00 | 22:00 | 0 | 180 | 63.25 | 29.9
2023-02-28 23:00 | 23:00 | 0 | 180 | 61.5 | 29.89
2023-03-01 | 0:00 | 0 | 180 | 60.25 | 29.9
2023-03-01 01:00 | 1:00 | 0 | 180 | 60.25 | 29.9
2023-03-01 02:00 | 2:00 | 0.2 | 180 | 62.75 | 29.905
2023-03-01 03:00 | 3:00 | 2.1 | 180 | 66.25 | 29.89
2023-03-01 04:00 | 4:00 | 3.4 | 196.875 | 68 | 29.8925
2023-03-01 05:00 | 5:00 | 3.6 | 196.875 | 67.75 | 29.9075
2023-03-01 06:00 | 6:00 | 3.1 | 202.5 | 67 | 29.9225
2023-03-01 07:00 | 7:00 | 3.5 | 185.625 | 67.75 | 29.9425
2023-03-01 08:00 | 8:00 | 3.6 | 202.5 | 68.25 | 29.965
2023-03-01 09:00 | 9:00 | 4.2 | 202.5 | 69.5 | 29.97
2023-03-01 10:00 | 10:00 | 4.8 | 202.5 | 71 | 29.9825
2023-03-01 11:00 | 11:00 | 4.5 | 202.5 | 72.5 | 29.9875
2023-03-01 12:00 | 12:00 | 3.5 | 202.5 | 73 | 29.9775
2023-03-01 13:00 | 13:00 | 3.2 | 202.5 | 74 | 29.955
2023-03-01 14:00 | 14:00 | 3.7 | 213.75 | 75.25 | 29.92
2023-03-01 15:00 | 15:00 | 4 | 230.625 | 77.25 | 29.885
2023-03-01 16:00 | 16:00 | 4.6 | 202.5 | 78 | 29.85
2023-03-01 17:00 | 17:00 | 5 | 202.5 | 78.25 | 29.8325
2023-03-01 18:00 | 18:00 | 5.4 | 185.625 | 77.75 | 29.85
2023-03-01 19:00 | 19:00 | 5 | 184.5455 | 77 | 29.8675 | Wind data from BHM
2023-03-01 20:00 | 20:00 | 5.2 | 177.5 | 76.5 | 29.845 | Wind data from BHM
2023-03-01 21:00 | 21:00 | 8.1 | 193.75 | 76 | 29.815 | Wind data from BHM
2023-03-01 22:00 | 22:00 | 9 | 201.25 | 74.75 | 29.825 | Wind data from BHM
2023-03-01 23:00 | 23:00 | 7.7 | 201.6667 | 74 | 29.82 | Wind data from BHM
2023-03-02 | 0:00 | 6.9 | 207.5 | 72.75 | 29.84 | Wind data from BHM
2023-03-02 01:00 | 1:00 | 7.2 | 207.5 | 72 | 29.84 | Wind data from BHM
2023-03-02 02:00 | 2:00 | 6.2 | 220.9091 | 72 | 29.8375 | Wind data from BHM
2023-03-02 03:00 | 3:00 | 3.4 | 242.7273 | 64.25 | 29.86 | Wind data from BHM
2023-03-02 04:00 | 4:00 | 0.9 | 160.8333 | 64 | 29.8675 | Wind data from BHM
2023-03-02 05:00 | 5:00 | 0.4 | 157.5 | 63.25 | 29.85
2023-03-02 06:00 | 6:00 | 0.3 | 180 | 62.5 | 29.8375
2023-03-02 07:00 | 7:00 | 0.8 | 185.625 | 62 | 29.84
2023-03-02 08:00 | 8:00 | 0.9 | 202.5 | 63 | 29.865
2023-03-02 09:00 | 9:00 | 0.9 | 202.5 | 63.25 | 29.905
2023-03-02 10:00 | 10:00 | 0 | 225 | 62 | 29.9175
2023-03-02 11:00 | 11:00 | 0.1 | 219.375 | 62 | 29.9175
2023-03-02 12:00 | 12:00 | 1.7 | 253.125 | 60.5 | 29.89
2023-03-02 13:00 | 13:00 | 2.3 | 270 | 60.25 | 29.8675
2023-03-02 14:00 | 14:00 | 1.6 | 230.625 | 59.5 | 29.85
2023-03-02 15:00 | 15:00 | 2.5 | 275.625 | 58 | 29.8425
2023-03-02 16:00 | 16:00 | 1.5 | 230.625 | 58 | 29.825
2023-03-02 17:00 | 17:00 | 0.6 | 213.75 | 58 | 29.8075
2023-03-02 18:00 | 18:00 | 0.3 | 196.875 | 59.25 | 29.7925
2023-03-02 19:00 | 19:00 | 0 | 213.75 | 60 | 29.7825
2023-03-02 20:00 | 20:00 | 1.2 | 202.5 | 60 | 29.78
2023-03-02 21:00 | 21:00 | 3.6 | 202.5 | 60.5 | 29.7675
2023-03-02 22:00 | 22:00 | 2.9 | 202.5 | 62 | 29.745
2023-03-02 23:00 | 23:00 | 3 | 202.5 | 62.25 | 29.73
2023-03-03 | 0:00 | 3.7 | 202.5 | 61 | 29.71
2023-03-03 01:00 | 1:00 | 4.8 | 202.5 | 61.75 | 29.69
2023-03-03 02:00 | 2:00 | 4.2 | 202.5 | 62 | 29.675
2023-03-03 03:00 | 3:00 | 4.5 | 253.125 | 62.25 | 29.6425
2023-03-03 04:00 | 4:00 | 4.1 | 219.375 | 63.25 | 29.5925
2023-03-03 05:00 | 5:00 | 4.8 | 253.125 | 65.25 | 29.5525
2023-03-03 06:00 | 6:00 | 5 | 270 | 67.25 | 29.535
2023-03-03 07:00 | 7:00 | 5 | 270 | 68.5 | 29.5575
2023-03-03 08:00 | 8:00 | 5.6 | 270 | 69.5 | 29.54
2023-03-03 09:00 | 9:00 | 5.6 | 247.5 | 70 | 29.5025
2023-03-03 10:00 | 10:00 | 7.5 | 247.5 | 71.75 | 29.4575
2023-03-03 11:00 | 11:00 | 8.7 | 270 | 73.75 | 29.4175
2023-03-03 12:00 | 12:00 | 11.5 | 270 | 76 | 29.355
2023-03-03 13:00 | 13:00 | 7.8 | 230.625 | 71.25 | 29.4175
2023-03-03 14:00 | 14:00 | 5.6 | 258.75 | 73 | 29.4525
2023-03-03 15:00 | 15:00 | 7.2 | 264.375 | 76.25 | 29.49
2023-03-03 16:00 | 16:00 | 5.6 | 258.75 | 75.5 | 29.53
2023-03-03 17:00 | 17:00 | 4.7 | 309.375 | 74.25 | 29.5575
2023-03-03 18:00 | 18:00 | 3.1 | 84.375 | 73.75 | 29.595
2023-03-03 19:00 | 19:00 | 1.6 | 253.125 | 71 | 29.635
2023-03-03 20:00 | 20:00 | 0.9 | 168.75 | 68.75 | 29.675
2023-03-03 21:00 | 21:00 | 0.4 | 84.375 | 68 | 29.7075
2023-03-03 22:00 | 22:00 | 2.5 | 84.375 | 67 | 29.725
2023-03-03 23:00 | 23:00 | 2 | 84.375 | 65.5 | 29.7425
2023-03-04 | 0:00 | 0.9 | 5.625 | 64 | 29.75
2023-03-04 01:00 | 1:00 | 0 | 90 | 59.25 | 29.7675
2023-03-04 02:00 | 2:00 | 0 | 90 | 56 | 29.78
2023-03-04 03:00 | 3:00 | 0 | 15 | 55 | 29.8025
2023-03-04 04:00 | 4:00 | 0 |  | 54.5 | 29.82
2023-03-04 05:00 | 5:00 | 0.5 | 54.1667 | 53 | 29.845 | Wind data from BHM
2023-03-04 06:00 | 6:00 | 0 | 90 | 52 | 29.875
2023-03-04 07:00 | 7:00 | 0 | 105 | 51.25 | 29.9075
2023-03-04 08:00 | 8:00 | 0.6 | 31.6667 | 54.25 | 29.9275 | Wind data from BHM
2023-03-04 09:00 | 9:00 | 1 | 118.125 | 56.75 | 29.9475
2023-03-04 10:00 | 10:00 | 0.2 | 129.375 | 62.75 | 29.9575
2023-03-04 11:00 | 11:00 | 1 | 163.125 | 64.75 | 29.96
2023-03-04 12:00 | 12:00 | 1.5 | 180 | 67.25 | 29.95
2023-03-04 13:00 | 13:00 | 1.3 | 196.875 | 69.25 | 29.94
2023-03-04 14:00 | 14:00 | 2.6 | 270 | 70.25 | 29.9475
2023-03-04 15:00 | 15:00 | 2.3 | 270 | 70.5 | 29.95
2023-03-04 16:00 | 16:00 | 2.1 | 270 | 71.25 | 29.9575
2023-03-04 17:00 | 17:00 | 3 | 270 | 70.25 | 29.97
2023-03-04 18:00 | 18:00 | 3.1 | 213.75 | 68.75 | 29.9975
2023-03-04 19:00 | 19:00 | 2.7 | 202.5 | 66.25 | 30.0225
2023-03-04 20:00 | 20:00 | 1.9 | 303.75 | 63.5 | 30.05
2023-03-04 21:00 | 21:00 | 2.5 | 18.3333 | 61 | 30.0775 | Wind data from BHM
2023-03-04 22:00 | 22:00 | 0.3 | 97.5 | 59.5 | 30.09
2023-03-04 23:00 | 23:00 | 0.1 | 90 | 58.5 | 30.085
2023-03-05 | 0:00 | 0.2 | 101.25 | 56.5 | 30.09
2023-03-05 01:00 | 1:00 | 0 | 123.75 | 54.75 | 30.0975
2023-03-05 02:00 | 2:00 | 0 | 37.5 | 52.5 | 30.1
2023-03-05 03:00 | 3:00 | 0 |  | 50.75 | 30.105
2023-03-05 04:00 | 4:00 | 0 | 112.5 | 49.25 | 30.1225
2023-03-05 05:00 | 5:00 | 0 | 146.25 | 48.25 | 30.14
2023-03-05 06:00 | 6:00 | 0 | 157.5 | 47 | 30.15
2023-03-05 07:00 | 7:00 | 0 | 151.875 | 47.25 | 30.1725
2023-03-05 08:00 | 8:00 | 0 | 151.875 | 52 | 30.1925
2023-03-05 09:00 | 9:00 | 0.8 | 157.5 | 60.25 | 30.19
2023-03-05 10:00 | 10:00 | 0.6 | 157.5 | 65 | 30.1975
2023-03-05 11:00 | 11:00 | 1 | 208.125 | 67.25 | 30.1975
2023-03-05 12:00 | 12:00 | 0.8 | 196.875 | 71 | 30.1775
2023-03-05 13:00 | 13:00 | 0.6 | 67.5 | 72.25 | 30.1575
2023-03-05 14:00 | 14:00 | 0.4 | 90 | 74.75 | 30.1375
2023-03-05 15:00 | 15:00 | 0.9 | 112.5 | 75.25 | 30.1225
2023-03-05 16:00 | 16:00 | 1.8 | 136.6667 | 74.75 | 30.1025 | Wind data from BHM
2023-03-05 17:00 | 17:00 | 1.9 | 112.5 | 74 | 30.11
2023-03-05 18:00 | 18:00 | 2 | 128.3333 | 73.25 | 30.1175 | Wind data from BHM
2023-03-05 19:00 | 19:00 | 1 | 112.5 | 70.75 | 30.12
2023-03-05 20:00 | 20:00 | 0 | 112.5 | 67.5 | 30.135
2023-03-05 21:00 | 21:00 | 0.1 | 8.3333 | 62.5 | 30.1425 | Wind data from BHM
2023-03-05 22:00 | 22:00 | 0 |  | 60 | 30.135
2023-03-05 23:00 | 23:00 | 0 | 90 | 58 | 30.1275
2023-03-06 | 0:00 | 0 | 90 | 56.25 | 30.1225
2023-03-06 01:00 | 1:00 | 0.1 | 9.1667 | 55.5 | 30.12 | Wind data from BHM
2023-03-06 02:00 | 2:00 | 0.1 | 10 | 54.25 | 30.1125 | Wind data from BHM
2023-03-06 03:00 | 3:00 | 0 |  | 54 | 30.11
2023-03-06 04:00 | 4:00 | 0 | 15 | 53.75 | 30.1125
2023-03-06 05:00 | 5:00 | 0 | 22.5 | 53.5 | 30.115
2023-03-06 06:00 | 6:00 | 0 | 33.75 | 53 | 30.12
2023-03-06 07:00 | 7:00 | 0 | 7.5 | 53 | 30.1325
2023-03-06 08:00 | 8:00 | 0.1 | 21.6667 | 58 | 30.1425 | Wind data from BHM
2023-03-06 09:00 | 9:00 | 1.2 | 112.5 | 66.25 | 30.14
2023-03-06 10:00 | 10:00 | 2.1 | 112.5 | 69.25 | 30.15
2023-03-06 11:00 | 11:00 | 3.3 | 195.8333 | 72.25 | 30.1325 | Wind data from BHM
2023-03-06 12:00 | 12:00 | 4.8 | 199.0909 | 74.75 | 30.1075 | Wind data from BHM
2023-03-06 13:00 | 13:00 | 3.4 | 90 | 77.25 | 30.0825
2023-03-06 14:00 | 14:00 | 3.7 | 90 | 79.25 | 30.0425
2023-03-06 15:00 | 15:00 | 3.7 | 90 | 81.25 | 30.02
2023-03-06 16:00 | 16:00 | 3.5 | 22.5 | 82.25 | 30.0075
2023-03-06 17:00 | 17:00 | 6 | 250.8333 | 80.75 | 30.0025 | Wind data from BHM
2023-03-06 18:00 | 18:00 | 4 | 223.3333 | 79.5 | 29.9925 | Wind data from BHM
2023-03-06 19:00 | 19:00 | 2.8 | 207.2727 | 77 | 29.9925 | Wind data from BHM
2023-03-06 20:00 | 20:00 | 2.4 | 207.5 | 76 | 30.0025 | Wind data from BHM
2023-03-06 21:00 | 21:00 | 2.6 | 209.1667 | 73.5 | 30.01 | Wind data from BHM
2023-03-06 22:00 | 22:00 | 3 | 221.6667 | 72.5 | 30.01 | Wind data from BHM
2023-03-06 23:00 | 23:00 | 2.3 | 247.5 | 70.75 | 30.0025 | Wind data from BHM
2023-03-07 | 0:00 | 1.6 | 183.3333 | 69.75 | 30 | Wind data from BHM
2023-03-07 01:00 | 1:00 | 1.3 | 137.5 | 69 | 30 | Wind data from BHM
2023-03-07 02:00 | 2:00 | 1.8 | 90 | 68.25 | 29.9975
2023-03-07 03:00 | 3:00 | 1.3 | 90 | 68 | 29.9925
2023-03-07 04:00 | 4:00 | 0.9 | 95.625 | 68.75 | 30.0025
2023-03-07 05:00 | 5:00 | 1.3 | 112.5 | 70 | 30.015
2023-03-07 06:00 | 6:00 | 0.6 | 112.5 | 69.5 | 30.025
2023-03-07 07:00 | 7:00 | 1.7 | 112.5 | 68.25 | 30.0375
2023-03-07 08:00 | 8:00 | 1.3 | 112.5 | 69.5 | 30.0575
2023-03-07 09:00 | 9:00 | 2 | 112.5 | 69.75 | 30.065
2023-03-07 10:00 | 10:00 | 1.2 | 112.5 | 73 | 30.07
2023-03-07 11:00 | 11:00 | 1.1 | 112.5 | 75.75 | 30.065
2023-03-07 12:00 | 12:00 | 1.6 | 118.125 | 79.25 | 30.0475
2023-03-07 13:00 | 13:00 | 2.6 | 112.5 | 79.75 | 30.0425
2023-03-07 14:00 | 14:00 | 2.6 | 112.5 | 80.25 | 30.0325
2023-03-07 15:00 | 15:00 | 3 | 112.5 | 80.75 | 30.03
2023-03-07 16:00 | 16:00 | 2.2 | 112.5 | 80 | 30.03
2023-03-07 17:00 | 17:00 | 3 | 112.5 | 79.25 | 30.0375
2023-03-07 18:00 | 18:00 | 2.9 | 112.5 | 77.25 | 30.055
2023-03-07 19:00 | 19:00 | 2.3 | 112.5 | 74.25 | 30.0725
2023-03-07 20:00 | 20:00 | 2.1 | 112.5 | 71.5 | 30.095
2023-03-07 21:00 | 21:00 | 2.5 | 112.5 | 68.75 | 30.12
2023-03-07 22:00 | 22:00 | 2 | 112.5 | 66.5 | 30.125
2023-03-07 23:00 | 23:00 | 0.4 | 112.5 | 64.5 | 30.1225
2023-03-08 | 0:00 | 0.4 | 112.5 | 63.75 | 30.125
2023-03-08 01:00 | 1:00 | 0.1 | 118.125 | 63 | 30.125
2023-03-08 02:00 | 2:00 | 0.2 | 118.125 | 62.25 | 30.12
2023-03-08 03:00 | 3:00 | 0.1 | 112.5 | 60.5 | 30.1275
2023-03-08 04:00 | 4:00 | 0 | 112.5 | 59 | 30.1475
2023-03-08 05:00 | 5:00 | 0.1 | 123.75 | 57.75 | 30.16
2023-03-08 06:00 | 6:00 | 0.1 | 129.375 | 56.25 | 30.1775
2023-03-08 07:00 | 7:00 | 1 | 112.5 | 54.5 | 30.195
2023-03-08 08:00 | 8:00 | 0.8 | 118.125 | 55.5 | 30.215
2023-03-08 09:00 | 9:00 | 2.2 | 118.125 | 58 | 30.21
2023-03-08 10:00 | 10:00 | 4 | 123.75 | 60.25 | 30.2025
2023-03-08 11:00 | 11:00 | 3.2 | 129.375 | 63 | 30.2
2023-03-08 12:00 | 12:00 | 1.5 | 118.125 | 67.25 | 30.2
2023-03-08 13:00 | 13:00 | 0.9 | 135 | 69.5 | 30.1825
2023-03-08 14:00 | 14:00 | 1.2 | 168.75 | 70 | 30.155
2023-03-08 15:00 | 15:00 | 1.1 | 140.625 | 71.5 | 30.14
2023-03-08 16:00 | 16:00 | 0.6 | 135 | 71.75 | 30.1475
2023-03-08 17:00 | 17:00 | 2.3 | 135 | 67.25 | 30.165
2023-03-08 18:00 | 18:00 | 1.1 | 123.75 | 62.25 | 30.1675
2023-03-08 19:00 | 19:00 | 0.4 | 118.125 | 61.75 | 30.165
2023-03-08 20:00 | 20:00 | 0.1 | 123.75 | 61.5 | 30.1625
2023-03-08 21:00 | 21:00 | 0.1 | 163.125 | 62.25 | 30.165
2023-03-08 22:00 | 22:00 | 0.2 | 292.5 | 64.75 | 30.1625
2023-03-08 23:00 | 23:00 | 0.8 | 292.5 | 64 | 30.1725
2023-03-09 | 0:00 | 1.7 | 292.5 | 60.25 | 30.175
2023-03-09 01:00 | 1:00 | 0.1 | 315 | 58.5 | 30.1775
2023-03-09 02:00 | 2:00 | 0.1 | 262.5 | 58.25 | 30.16
2023-03-09 03:00 | 3:00 | 0.6 | 275.625 | 58.25 | 30.1425
2023-03-09 04:00 | 4:00 | 1 | 241.875 | 57 | 30.13
2023-03-09 05:00 | 5:00 | 0.4 | 292.5 | 58.25 | 30.1325
2023-03-09 06:00 | 6:00 | 1.8 | 270 | 58 | 30.1425
2023-03-09 07:00 | 7:00 | 1.5 | 270 | 58 | 30.16
2023-03-09 08:00 | 8:00 | 3.4 | 264.375 | 58.5 | 30.1625
2023-03-09 09:00 | 9:00 | 3.2 | 270 | 59.75 | 30.1525
2023-03-09 10:00 | 10:00 | 2 | 270 | 60 | 30.1475
2023-03-09 11:00 | 11:00 | 0.9 | 275.625 | 56.25 | 30.1825
2023-03-09 12:00 | 12:00 | 0.7 | 270 | 52 | 30.17
2023-03-09 13:00 | 13:00 | 0.7 | 253.125 | 52.75 | 30.155
2023-03-09 14:00 | 14:00 | 1.5 | 236.25 | 52.25 | 30.1275
2023-03-09 15:00 | 15:00 | 0.8 | 253.125 | 52.75 | 30.1175
2023-03-09 16:00 | 16:00 | 0.9 | 270 | 52.25 | 30.105
2023-03-09 17:00 | 17:00 | 0.9 | 270 | 52.25 | 30.1
2023-03-09 18:00 | 18:00 | 0.2 | 241.875 | 53.75 | 30.0975
2023-03-09 19:00 | 19:00 | 0.2 | 253.125 | 53.5 | 30.09
2023-03-09 20:00 | 20:00 | 0.3 | 253.125 | 53.25 | 30.0825
2023-03-09 21:00 | 21:00 | 0.6 | 253.125 | 53.75 | 30.0775
2023-03-09 22:00 | 22:00 | 0.7 | 270 | 53.75 | 30.0825
2023-03-09 23:00 | 23:00 | 0.6 | 240 | 54.25 | 30.0725
2023-03-10 | 0:00 | 0.6 | 195 | 54 | 30.0675
2023-03-10 01:00 | 1:00 | 0.6 | 45 | 54.25 | 30.0425 | Wind data from BHM
2023-03-10 02:00 | 2:00 | 0.9 | 123.3333 | 54.5 | 30.035 | Wind data from BHM
2023-03-10 03:00 | 3:00 | 0.6 | 65 | 54.25 | 30.0225 | Wind data from BHM
2023-03-10 04:00 | 4:00 | 0.9 | 89.1667 | 54.75 | 30.005 | Wind data from BHM
2023-03-10 05:00 | 5:00 | 0.3 | 4.1667 | 55.75 | 30.005 | Wind data from BHM
2023-03-10 06:00 | 6:00 | 0.4 | 89.1667 | 56.5 | 30.005 | Wind data from BHM
2023-03-10 07:00 | 7:00 | 3.9 | 295.8333 | 58.5 | 30.0225 | Wind data from BHM
2023-03-10 08:00 | 8:00 | 2.1 | 270 | 58.75 | 30.0375
2023-03-10 09:00 | 9:00 | 1.3 | 286.875 | 59.25 | 30.04
2023-03-10 10:00 | 10:00 | 3.1 | 292.5 | 59.75 | 30.04
2023-03-10 11:00 | 11:00 | 4 | 286.875 | 59.75 | 30.0525
2023-03-10 12:00 | 12:00 | 4 | 281.25 | 57.25 | 30.06
2023-03-10 13:00 | 13:00 | 3.2 | 281.25 | 58 | 30.0525
2023-03-10 14:00 | 14:00 | 4 | 270 | 59.25 | 30.045
2023-03-10 15:00 | 15:00 | 3.8 | 258.75 | 61 | 30.03
2023-03-10 16:00 | 16:00 | 3.2 | 270 | 62 | 30.01
2023-03-10 17:00 | 17:00 | 3 | 247.5 | 63.5 | 30
2023-03-10 18:00 | 18:00 | 3.2 | 225 | 62.5 | 30
2023-03-10 19:00 | 19:00 | 1.5 | 219.375 | 61.25 | 30
2023-03-10 20:00 | 20:00 | 2.8 | 264.375 | 57.75 | 30.015
2023-03-10 21:00 | 21:00 | 1.9 | 275.625 | 56.5 | 30.0225
2023-03-10 22:00 | 22:00 | 1.3 | 286.875 | 54 | 30.0225
2023-03-10 23:00 | 23:00 | 2 | 275.625 | 54 | 30.025
2023-03-11 | 0:00 | 0.7 | 264.375 | 51.75 | 30.02
2023-03-11 01:00 | 1:00 | 0.4 | 275.625 | 49 | 30.0125
2023-03-11 02:00 | 2:00 | 0 | 270 | 47.75 | 30.0075
2023-03-11 03:00 | 3:00 | 0 | 286.875 | 46.5 | 29.9925
2023-03-11 04:00 | 4:00 | 0.1 | 309.375 | 45 | 29.99
2023-03-11 05:00 | 5:00 | 0 | 230.625 | 43.5 | 30.0025
2023-03-11 06:00 | 6:00 | 0 | 326.25 | 41.75 | 30.015
2023-03-11 07:00 | 7:00 | 0 | 270 | 42.75 | 30.0275
2023-03-11 08:00 | 8:00 | 0 | 270 | 46.5 | 30.04
2023-03-11 09:00 | 9:00 | 0.3 | 270 | 50.5 | 30.0425
2023-03-11 10:00 | 10:00 | 0.2 | 270 | 54.75 | 30.04
2023-03-11 11:00 | 11:00 | 0.7 | 275.625 | 57.5 | 30.0275
2023-03-11 12:00 | 12:00 | 0.6 | 270 | 60.5 | 30.0075
2023-03-11 13:00 | 13:00 | 0.9 | 270 | 64.5 | 29.96
2023-03-11 14:00 | 14:00 | 1.1 | 270 | 64.75 | 29.9225
2023-03-11 15:00 | 15:00 | 1.8 | 270 | 65 | 29.905
2023-03-11 16:00 | 16:00 | 1.9 | 281.25 | 65 | 29.8775
2023-03-11 17:00 | 17:00 | 2.2 | 270 | 65 | 29.875
2023-03-11 18:00 | 18:00 | 2.3 | 264.375 | 64 | 29.87
2023-03-11 19:00 | 19:00 | 1.5 | 270 | 63.25 | 29.8625
2023-03-11 20:00 | 20:00 | 2.3 | 286.875 | 63 | 29.8575
2023-03-11 21:00 | 21:00 | 3.2 | 219.375 | 63 | 29.8525
2023-03-11 22:00 | 22:00 | 3.6 | 337.5 | 63 | 29.83
2023-03-11 23:00 | 23:00 | 3.6 | 331.875 | 63 | 29.7975
2023-03-12 | 0:00 | 4.5 | 84.375 | 63.75 | 29.765
2023-03-12 01:00 | 1:00 | 5.7 | 168.75 | 64 | 29.755
2023-03-12 03:00 | 44997.125 | 5.3 | 292.5 | 64 | 29.74
2023-03-12 04:00 | 44997.1667 | 5.1 | 219.375 | 64.75 | 29.73
2023-03-12 05:00 | 44997.2083 | 4 | 84.375 | 65.75 | 29.72
2023-03-12 06:00 | 44997.25 | 2.3 | 84.375 | 65.75 | 29.7325
2023-03-12 07:00 | 44997.2917 | 2.7 | 139.1667 | 64 | 29.74
2023-03-12 08:00 | 44997.3333 | 2.4 | 236.6667 | 61.5 | 29.6775 | Wind data from BHM
2023-03-12 09:00 | 44997.375 | 1.9 | 168.75 | 62.5 | 29.7375 | Wind data from BHM
2023-03-12 10:00 | 44997.4167 | 2.1 | 168.75 | 63.25 | 29.76
2023-03-12 11:00 | 44997.4583 | 1.9 | 84.375 | 64 | 29.7775
2023-03-12 12:00 | 44997.5 | 2.2 | 253.125 | 64.5 | 29.7875
2023-03-12 13:00 | 44997.5417 | 2.2 | 168.75 | 66.25 | 29.775
2023-03-12 14:00 | 44997.5833 | 3.7 | 163.125 | 67 | 29.7725
2023-03-12 15:00 | 44997.625 | 4.5 | 67.5 | 66.25 | 29.765
2023-03-12 16:00 | 44997.6667 | 4.2 | 168.75 | 62 | 29.79
2023-03-12 17:00 | 44997.7083 | 4.4 | 168.75 | 59.25 | 29.8125
2023-03-12 18:00 | 44997.75 | 5.4 | 318.3333 | 56.5 | 29.825
2023-03-12 19:00 | 44997.7917 | 3.6 | 22.5 | 54.25 | 29.8575 | Wind data from BHM
2023-03-12 20:00 | 44997.8333 | 5 | 343.75 | 53.25 | 29.8825
2023-03-12 21:00 | 44997.875 | 4.2 | 312.5 | 52.25 | 29.915 | Wind data from BHM
2023-03-12 22:00 | 44997.9167 | 2.9 | 22.5 | 52.5 | 29.9475 | Wind data from BHM
2023-03-12 23:00 | 44997.9583 | 3.7 | 45 | 51.75 | 29.9675
2023-03-13 | 44998 | 4.1 | 22.5 | 50.75 | 29.9825
2023-03-13 01:00 | 44998.0417 | 6.4 | 350 | 48.75 | 29.9925
2023-03-13 02:00 | 44998.0833 | 4.2 | 355 | 48 | 30 | Wind data from BHM
2023-03-13 03:00 | 44998.125 | 2.3 | 324.1667 | 46.5 | 30.005 | Wind data from BHM
2023-03-13 04:00 | 44998.1667 | 1.8 | 269.1667 | 45.75 | 30.0125 | Wind data from BHM
2023-03-13 05:00 | 44998.2083 | 2.1 | 180 | 44.5 | 30.0175 | Wind data from BHM
2023-03-13 06:00 | 44998.25 | 1.4 | 181.6667 | 43.5 | 30.035
2023-03-13 07:00 | 44998.2917 | 1.1 | 69.1667 | 42.5 | 30.06 | Wind data from BHM
2023-03-13 08:00 | 44998.3333 | 3 | 348.3333 | 42 | 30.08 | Wind data from BHM
2023-03-13 09:00 | 44998.375 | 3 | 90 | 44.5 | 30.0925 | Wind data from BHM
2023-03-13 10:00 | 44998.4167 | 2.9 | 97.5 | 46.75 | 30.1
2023-03-13 11:00 | 44998.4583 | 4 | 101.25 | 49.5 | 30.11
2023-03-13 12:00 | 44998.5 | 3.7 | 90 | 51 | 30.1175
2023-03-13 13:00 | 44998.5417 | 4.2 | 118.125 | 53 | 30.105
2023-03-13 14:00 | 44998.5833 | 3.9 | 127.5 | 54.25 | 30.0875
2023-03-13 15:00 | 44998.625 | 4.2 | 90 | 56.25 | 30.07
2023-03-13 16:00 | 44998.6667 | 6.8 | 326.6667 | 56.75 | 30.0675
2023-03-13 17:00 | 44998.7083 | 5.9 | 327.5 | 56.25 | 30.0675 | Wind data from BHM
2023-03-13 18:00 | 44998.75 | 3.4 | 112.5 | 56.25 | 30.08 | Wind data from BHM
2023-03-13 19:00 | 44998.7917 | 3.1 | 90 | 53.75 | 30.0975
2023-03-13 20:00 | 44998.8333 | 2.6 | 112.5 | 51 | 30.125
2023-03-13 21:00 | 44998.875 | 3.2 | 352.5 | 49.25 | 30.15
2023-03-13 22:00 | 44998.9167 | 3.1 | 112.5 | 47.5 | 30.1675 | Wind data from BHM
2023-03-13 23:00 | 44998.9583 | 2.8 | 123.75 | 45 | 30.19
2023-03-14 | 44999 | 3.5 | 123.75 | 43.25 | 30.205
2023-03-14 01:00 | 44999.0417 | 2.9 | 123.75 | 41.25 | 30.22
2023-03-14 02:00 | 44999.0833 | 1.2 | 123.75 | 38.5 | 30.235
2023-03-14 03:00 | 44999.125 | 2.9 | 238.3333 | 37 | 30.235
2023-03-14 04:00 | 44999.1667 | 2.4 | 352.5 | 36 | 30.2425 | Wind data from BHM
2023-03-14 05:00 | 44999.2083 | 2.6 | 90 | 34.5 | 30.2475 | Wind data from BHM
2023-03-14 06:00 | 44999.25 | 1.8 | 90 | 33.75 | 30.2675
2023-03-14 07:00 | 44999.2917 | 1.9 | 30 | 33.25 | 30.285
2023-03-14 08:00 | 44999.3333 | 2 | 22.5 | 33.25 | 30.3
2023-03-14 09:00 | 44999.375 | 2.6 | 30 | 34.5 | 30.325
2023-03-14 10:00 | 44999.4167 | 3 | 45 | 36.5 | 30.3475
2023-03-14 11:00 | 44999.4583 | 3 | 45 | 39.75 | 30.36
2023-03-14 12:00 | 44999.5 | 3.8 | 67.5 | 42.5 | 30.35
2023-03-14 13:00 | 44999.5417 | 2.9 | 90 | 45.5 | 30.3375
2023-03-14 14:00 | 44999.5833 | 3 | 90 | 47 | 30.32
2023-03-14 15:00 | 44999.625 | 3.1 | 82.5 | 49.5 | 30.29
2023-03-14 16:00 | 44999.6667 | 3.6 | 78.75 | 50 | 30.2825
2023-03-14 17:00 | 44999.7083 | 3.9 | 78.75 | 50.5 | 30.29
2023-03-14 18:00 | 44999.75 | 3 | 45 | 50.5 | 30.2825
2023-03-14 19:00 | 44999.7917 | 2.1 | 45 | 49 | 30.295
2023-03-14 20:00 | 44999.8333 | 2.6 | 45 | 46.75 | 30.3125
2023-03-14 21:00 | 44999.875 | 1.9 | 67.5 | 45 | 30.315
2023-03-14 22:00 | 44999.9167 | 3.6 | 21.6667 | 42.75 | 30.325
2023-03-14 23:00 | 44999.9583 | 3.7 | 38.3333 | 41 | 30.3275 | Wind data from BHM
2023-03-15 | 45000 | 2.9 | 36.6667 | 40.25 | 30.3025 | Wind data from BHM
2023-03-15 01:00 | 45000.0417 | 1.8 | 31.6667 | 39.75 | 30.3 | Wind data from BHM
2023-03-15 02:00 | 45000.0833 | 0.8 | 112.5 | 38.25 | 30.305 | Wind data from BHM
2023-03-15 03:00 | 45000.125 | 0.1 | 25 | 37.75 | 30.3225 | Wind data from BHM
2023-03-15 04:00 | 45000.1667 | 0 |  | 37.75 | 30.3325 | Wind data from BHM
2023-03-15 05:00 | 45000.2083 | 0 | 90 | 35 | 30.335
2023-03-15 06:00 | 45000.25 | 0 | 90 | 32.75 | 30.3575
2023-03-15 07:00 | 45000.2917 | 0 |  | 31.75 | 30.37
2023-03-15 08:00 | 45000.3333 | 0.6 | 38.3333 | 31.75 | 30.385
2023-03-15 09:00 | 45000.375 | 2.7 | 43.3333 | 38.25 | 30.3875 | Wind data from BHM
2023-03-15 10:00 | 45000.4167 | 0.8 | 95.625 | 42.25 | 30.3725 | Wind data from BHM
2023-03-15 11:00 | 45000.4583 | 0.4 | 101.25 | 45.5 | 30.37
2023-03-15 12:00 | 45000.5 | 0.9 | 118.125 | 50.5 | 30.3575
2023-03-15 13:00 | 45000.5417 | 0.6 | 112.5 | 53.75 | 30.3325
2023-03-15 14:00 | 45000.5833 | 0.9 | 118.125 | 57.5 | 30.305
2023-03-15 15:00 | 45000.625 | 0.8 | 106.875 | 58.75 | 30.2775
2023-03-15 16:00 | 45000.6667 | 1.2 | 112.5 | 61.25 | 30.245
2023-03-15 17:00 | 45000.7083 | 0.8 | 112.5 | 60.75 | 30.2325
2023-03-15 18:00 | 45000.75 | 0.7 | 90 | 62.5 | 30.2375
2023-03-15 19:00 | 45000.7917 | 0.1 | 95.625 | 62 | 30.235
2023-03-15 20:00 | 45000.8333 | 0 | 112.5 | 59 | 30.235
2023-03-15 21:00 | 45000.875 | 0 | 112.5 | 53.5 | 30.2375
2023-03-15 22:00 | 45000.9167 | 0 | 101.25 | 50 | 30.2375
2023-03-15 23:00 | 45000.9583 | 0 | 112.5 | 47 | 30.2325
2023-03-16 | 45001 | 0 | 112.5 | 44.75 | 30.23
2023-03-16 01:00 | 45001.0417 | 0 | 112.5 | 42.25 | 30.215
2023-03-16 02:00 | 45001.0833 | 0 | 123.75 | 41.25 | 30.21
2023-03-16 03:00 | 45001.125 | 0 | 118.125 | 40.75 | 30.195
2023-03-16 04:00 | 45001.1667 | 0.1 | 135 | 40.5 | 30.1825
2023-03-16 05:00 | 45001.2083 | 0 | 135 | 45 | 30.1675
2023-03-16 06:00 | 45001.25 | 0 | 135 | 46.25 | 30.1675
2023-03-16 07:00 | 45001.2917 | 0 | 146.25 | 45 | 30.1825
2023-03-16 08:00 | 45001.3333 | 0.7 | 140.625 | 45.75 | 30.1925
2023-03-16 09:00 | 45001.375 | 4.1 | 151.875 | 50.75 | 30.2075
2023-03-16 10:00 | 45001.4167 | 4.6 | 168.75 | 54.5 | 30.23
2023-03-16 11:00 | 45001.4583 | 4.8 | 168.75 | 57 | 30.23
2023-03-16 12:00 | 45001.5 | 4.1 | 174.375 | 58.75 | 30.2175
2023-03-16 13:00 | 45001.5417 | 3.6 | 180 | 61.5 | 30.185
2023-03-16 14:00 | 45001.5833 | 4.6 | 180 | 63 | 30.16
2023-03-16 15:00 | 45001.625 | 4.9 | 180 | 66 | 30.0867
2023-03-16 16:00 | 45001.6667 | 5.1 | 191.25 | 67.5 | 30.0575
2023-03-16 17:00 | 45001.7083 | 5.8 | 247.5 | 68.75 | 30.0325
2023-03-16 18:00 | 45001.75 | 4.2 | 208.125 | 68.25 | 30.0175
2023-03-16 19:00 | 45001.7917 | 3 | 174.375 | 67.25 | 29.985
2023-03-16 20:00 | 45001.8333 | 3.2 | 202.5 | 65.5 | 29.9625
2023-03-16 21:00 | 45001.875 | 4.8 | 270 | 65 | 29.955
2023-03-16 22:00 | 45001.9167 | 6.1 | 270 | 65 | 29.965
2023-03-16 23:00 | 45001.9583 | 6.3 | 270 | 64.25 | 29.955
2023-03-17 | 45002 | 5.9 | 292.5 | 63.25 | 29.93
2023-03-17 01:00 | 45002.0417 | 6.3 | 309.375 | 62 | 29.9125
2023-03-17 02:00 | 45002.0833 | 5.9 | 309.375 | 61.5 | 29.905
2023-03-17 03:00 | 45002.125 | 3 | 309.375 | 61 | 29.9075
2023-03-17 04:00 | 45002.1667 | 2.1 | 315 | 59.5 | 29.895
2023-03-17 05:00 | 45002.2083 | 3.9 | 326.25 | 59 | 29.8825
2023-03-17 06:00 | 45002.25 | 4.9 | 331.875 | 59.25 | 29.865
2023-03-17 07:00 | 45002.2917 | 6.5 | 326.25 | 60 | 29.8575
2023-03-17 08:00 | 45002.3333 | 6.3 | 326.25 | 61.5 | 29.84
2023-03-17 09:00 | 45002.375 | 5.4 | 326.25 | 62.25 | 29.8325
2023-03-17 10:00 | 45002.4167 | 5.7 | 309.375 | 63.25 | 29.835
2023-03-17 11:00 | 45002.4583 | 4.7 | 320.625 | 64 | 29.8525
2023-03-17 12:00 | 45002.5 | 3.7 | 315 | 64 | 29.8625
2023-03-17 13:00 | 45002.5417 | 3.2 | 331.875 | 61 | 29.885
2023-03-17 14:00 | 45002.5833 | 3.8 | 309.375 | 56 | 29.885
2023-03-17 15:00 | 45002.625 | 3.7 | 315 | 53.25 | 29.8675
2023-03-17 16:00 | 45002.6667 | 3.8 | 320.625 | 52 | 29.8825
2023-03-17 17:00 | 45002.7083 | 4.9 | 326.25 | 51.75 | 29.9
2023-03-17 18:00 | 45002.75 | 3.9 | 326.25 | 49 | 29.9175
2023-03-17 19:00 | 45002.7917 | 3.8 | 315 | 48 | 29.935
2023-03-17 20:00 | 45002.8333 | 2.8 | 303.75 | 47.25 | 29.985
2023-03-17 21:00 | 45002.875 | 2.1 | 320.625 | 46.75 | 30.01
2023-03-17 22:00 | 45002.9167 | 2.2 | 315 | 46.25 | 30.0375
2023-03-17 23:00 | 45002.9583 | 2.7 | 326.25 | 45 | 30.04
2023-03-18 | 45003 | 3.2 | 337.5 | 45.5 | 30.04
2023-03-18 01:00 | 45003.0417 | 3.4 | 331.875 | 43.75 | 30.0425
2023-03-18 02:00 | 45003.0833 | 1.9 | 315 | 42.5 | 30.0475
2023-03-18 03:00 | 45003.125 | 2.7 | 292.5 | 43 | 30.0675
2023-03-18 04:00 | 45003.1667 | 2.3 | 298.125 | 41 | 30.055
2023-03-18 05:00 | 45003.2083 | 2.9 | 320.625 | 40.25 | 30.075
2023-03-18 06:00 | 45003.25 | 3.1 | 331.875 | 38.75 | 30.095
2023-03-18 07:00 | 45003.2917 | 3.6 | 315 | 38.5 | 30.1225
2023-03-18 08:00 | 45003.3333 | 2.7 | 270 | 38.5 | 30.14
2023-03-18 09:00 | 45003.375 | 2.8 | 298.125 | 40 | 30.1625
2023-03-18 10:00 | 45003.4167 | 4.2 | 315 | 42.25 | 30.1775
2023-03-18 11:00 | 45003.4583 | 4.4 | 309.375 | 45 | 30.185
2023-03-18 12:00 | 45003.5 | 4.8 | 286.875 | 47.5 | 30.18
2023-03-18 13:00 | 45003.5417 | 4.8 | 275.625 | 50 | 30.1675
2023-03-18 14:00 | 45003.5833 | 5 | 270 | 50.75 | 30.1425
2023-03-18 15:00 | 45003.625 | 4.1 | 286.875 | 51.75 | 30.1125
2023-03-18 16:00 | 45003.6667 | 3.7 | 286.875 | 53.25 | 30.115
2023-03-18 17:00 | 45003.7083 | 4 | 275.625 | 53.5 | 30.11
2023-03-18 18:00 | 45003.75 | 2.8 | 253.125 | 53 | 30.1175
2023-03-18 19:00 | 45003.7917 | 1.6 | 298.125 | 53.5 | 30.14
2023-03-18 20:00 | 45003.8333 | 0.9 | 270 | 51.75 | 30.1625
2023-03-18 21:00 | 45003.875 | 3.1 | 270 | 50.25 | 30.18
2023-03-18 22:00 | 45003.9167 | 4.6 | 270 | 48.5 | 30.225
2023-03-18 23:00 | 45003.9583 | 3.9 | 270 | 44.75 | 30.2575
2023-03-19 | 45004 | 3.7 | 270 | 42.25 | 30.275
2023-03-19 01:00 | 45004.0417 | 2.9 | 135 | 41 | 30.29
2023-03-19 02:00 | 45004.0833 | 2.7 | 350.8333 | 39.75 | 30.31
2023-03-19 03:00 | 45004.125 | 2.5 | 270 | 38 | 30.3 | Wind data from BHM
2023-03-19 04:00 | 45004.1667 | 3.2 | 275.625 | 36.5 | 30.2975
2023-03-19 05:00 | 45004.2083 | 2.7 | 270 | 35.5 | 30.2975
2023-03-19 06:00 | 45004.25 | 2.5 | 277.5 | 34.75 | 30.3225
2023-03-19 07:00 | 45004.2917 | 3.7 | 360 | 34.5 | 30.3425
2023-03-19 08:00 | 45004.3333 | 5.4 | 185 | 32 | 30.365 | Wind data from BHM
2023-03-19 09:00 | 45004.375 | 3.5 | 210 | 32.25 | 30.385 | Wind data from BHM
2023-03-19 10:00 | 45004.4167 | 3.9 | 84.375 | 33.5 | 30.4025
2023-03-19 11:00 | 45004.4583 | 3.8 | 236.25 | 36 | 30.42
2023-03-19 12:00 | 45004.5 | 4.1 | 253.125 | 37 | 30.415
2023-03-19 13:00 | 45004.5417 | 4 | 168.75 | 39 | 30.4025
2023-03-19 14:00 | 45004.5833 | 3.9 | 168.75 | 39.75 | 30.3825
2023-03-19 15:00 | 45004.625 | 3.2 | 230.625 | 41 | 30.355
2023-03-19 16:00 | 45004.6667 | 3.5 | 286.875 | 42.5 | 30.3475
2023-03-19 17:00 | 45004.7083 | 3.4 | 315 | 43.25 | 30.345
2023-03-19 18:00 | 45004.75 | 3.5 | 90 | 42 | 30.345
2023-03-19 19:00 | 45004.7917 | 4.3 | 356.6667 | 40.75 | 30.3575
2023-03-19 20:00 | 45004.8333 | 3.2 | 330.8333 | 38.25 | 30.375 | Wind data from BHM
2023-03-19 21:00 | 45004.875 | 2.6 | 357.5 | 36.75 | 30.3925 | Wind data from BHM
2023-03-19 22:00 | 45004.9167 | 2.4 | 272.5 | 35.75 | 30.41 | Wind data from BHM
2023-03-19 23:00 | 45004.9583 | 1.3 | 182.5 | 34.75 | 30.4125 | Wind data from BHM
2023-03-20 | 45005 | 0 |  | 34.25 | 30.42 | Wind data from BHM
2023-03-20 01:00 | 45005.0417 | 0 |  | 33 | 30.42
2023-03-20 02:00 | 45005.0833 | 0 |  | 32 | 30.4175
2023-03-20 03:00 | 45005.125 | 0 |  | 30.5 | 30.41
2023-03-20 04:00 | 45005.1667 | 0 |  | 29.25 | 30.4025
2023-03-20 05:00 | 45005.2083 | 0 |  | 27.5 | 30.41
2023-03-20 06:00 | 45005.25 | 0 |  | 27.5 | 30.4175
2023-03-20 07:00 | 45005.2917 | 0 |  | 26.5 | 30.435
2023-03-20 08:00 | 45005.3333 | 0.8 | 10.8333 | 28 | 30.4375
2023-03-20 09:00 | 45005.375 | 2.8 | 186.6667 | 33.25 | 30.4475 | Wind data from BHM
2023-03-20 10:00 | 45005.4167 | 2.3 | 101.6667 | 36.25 | 30.4525 | Wind data from BHM
2023-03-20 11:00 | 45005.4583 | 1.1 | 180 | 38.5 | 30.46 | Wind data from BHM
2023-03-20 12:00 | 45005.5 | 0.7 | 185.625 | 43.25 | 30.445
2023-03-20 13:00 | 45005.5417 | 1.2 | 180 | 46.5 | 30.4275
2023-03-20 14:00 | 45005.5833 | 1.7 | 185.625 | 48.75 | 30.41
2023-03-20 15:00 | 45005.625 | 1.8 | 174.375 | 50.75 | 30.4
2023-03-20 16:00 | 45005.6667 | 1.8 | 180 | 53 | 30.38
2023-03-20 17:00 | 45005.7083 | 1.1 | 236.25 | 53 | 30.355
2023-03-20 18:00 | 45005.75 | 1 | 128.3333 | 54 | 30.34
2023-03-20 19:00 | 45005.7917 | 0.2 | 22.5 | 53 | 30.33 | Wind data from BHM
2023-03-20 20:00 | 45005.8333 | 0.5 | 25 | 51.75 | 30.335
2023-03-20 21:00 | 45005.875 | 0 | 22.5 | 48.5 | 30.3275 | Wind data from BHM
2023-03-20 22:00 | 45005.9167 | 0 |  | 46.25 | 30.35
2023-03-20 23:00 | 45005.9583 | 0 |  | 43.25 | 30.3475
2023-03-21 | 45006 | 0.1 | 5.8333 | 40.75 | 30.35
2023-03-21 01:00 | 45006.0417 | 0 |  | 39.25 | 30.345 | Wind data from BHM
2023-03-21 02:00 | 45006.0833 | 0.3 | 37.5 | 38 | 30.3575
2023-03-21 03:00 | 45006.125 | 0.2 | 15.8333 | 36.5 | 30.3625 | Wind data from BHM
2023-03-21 04:00 | 45006.1667 | 0.1 | 8.3333 | 36 | 30.3625 | Wind data from BHM
2023-03-21 05:00 | 45006.2083 | 0.6 | 40 | 36 | 30.365 | Wind data from BHM
2023-03-21 06:00 | 45006.25 | 0.4 | 40.8333 | 36.75 | 30.355 | Wind data from BHM
2023-03-21 07:00 | 45006.2917 | 0.3 | 45 | 37.75 | 30.38 | Wind data from BHM
2023-03-21 08:00 | 45006.3333 | 0.4 | 23.3333 | 38.75 | 30.4025 | Wind data from BHM
2023-03-21 09:00 | 45006.375 | 3.2 | 128.3333 | 44.25 | 30.4175 | Wind data from BHM
2023-03-21 10:00 | 45006.4167 | 3.7 | 135 | 48.5 | 30.4 | Wind data from BHM
2023-03-21 11:00 | 45006.4583 | 4.5 | 146.25 | 51.75 | 30.415
2023-03-21 12:00 | 45006.5 | 4.5 | 180 | 54 | 30.4075
2023-03-21 13:00 | 45006.5417 | 4.5 | 180 | 55.25 | 30.385
2023-03-21 14:00 | 45006.5833 | 3.6 | 191.25 | 57 | 30.335
2023-03-21 15:00 | 45006.625 | 4 | 208.125 | 59.25 | 30.305
2023-03-21 16:00 | 45006.6667 | 4 | 213.75 | 61.25 | 30.28
2023-03-21 17:00 | 45006.7083 | 4.5 | 202.5 | 62.5 | 30.26
2023-03-21 18:00 | 45006.75 | 3.8 | 185.625 | 63 | 30.26
2023-03-21 19:00 | 45006.7917 | 3.2 | 172.5 | 62.25 | 30.26
2023-03-21 20:00 | 45006.8333 | 2.6 | 164.1667 | 60.75 | 30.2725 | Wind data from BHM
2023-03-21 21:00 | 45006.875 | 1.4 | 117.5 | 59.75 | 30.285 | Wind data from BHM
2023-03-21 22:00 | 45006.9167 | 1.9 | 153.3333 | 58.75 | 30.2925 | Wind data from BHM
2023-03-21 23:00 | 45006.9583 | 2.6 | 171 | 58 | 30.2775 | Wind data from BHM
2023-03-22 | 45007 | 3.2 | 163.3333 | 58 | 30.28 | Wind data from BHM
2023-03-22 01:00 | 45007.0417 | 3.3 | 166.6667 | 57.75 | 30.285 | Wind data from BHM
2023-03-22 02:00 | 45007.0833 | 2.6 | 175.8333 | 57 | 30.2825 | Wind data from BHM
2023-03-22 03:00 | 45007.125 | 2.4 | 167.5 | 56.75 | 30.28 | Wind data from BHM
2023-03-22 04:00 | 45007.1667 | 2.2 | 152.5 | 56.5 | 30.27 | Wind data from BHM
2023-03-22 05:00 | 45007.2083 | 1.2 | 99.1667 | 55.75 | 30.265 | Wind data from BHM
2023-03-22 06:00 | 45007.25 | 1.8 | 130 | 55 | 30.27 | Wind data from BHM
2023-03-22 07:00 | 45007.2917 | 2.3 | 135.8333 | 54.75 | 30.28 | Wind data from BHM
2023-03-22 08:00 | 45007.3333 | 1.6 | 124.1667 | 54.25 | 30.285 | Wind data from BHM
2023-03-22 09:00 | 45007.375 | 0.9 | 112.5 | 55.5 | 30.32 | Wind data from BHM
2023-03-22 10:00 | 45007.4167 | 2.2 | 129.375 | 57.25 | 30.3275
2023-03-22 11:00 | 45007.4583 | 3 | 140.625 | 59.25 | 30.3125
2023-03-22 12:00 | 45007.5 | 3.6 | 140.625 | 63 | 30.29
2023-03-22 13:00 | 45007.5417 | 3.1 | 140.625 | 66.75 | 30.265
2023-03-22 14:00 | 45007.5833 | 3.6 | 123.75 | 69.5 | 30.24
2023-03-22 15:00 | 45007.625 | 3.1 | 129.375 | 72 | 30.215
2023-03-22 16:00 | 45007.6667 | 3.4 | 163.125 | 74 | 30.19
2023-03-22 17:00 | 45007.7083 | 3.7 | 151.875 | 76 | 30.175
2023-03-22 18:00 | 45007.75 | 3.4 | 157.5 | 76 | 30.1675
2023-03-22 19:00 | 45007.7917 | 2.8 | 146.25 | 76 | 30.175
2023-03-22 20:00 | 45007.8333 | 2.8 | 135 | 74.25 | 30.1825
2023-03-22 21:00 | 45007.875 | 2.8 | 146.25 | 71.5 | 30.1875
2023-03-22 22:00 | 45007.9167 | 4 | 135 | 70 | 30.1975
2023-03-22 23:00 | 45007.9583 | 3.7 | 135 | 70 | 30.1975
2023-03-23 | 45008 | 3.4 | 135 | 68.75 | 30.19
2023-03-23 01:00 | 45008.0417 | 4.4 | 140.625 | 67.75 | 30.19
2023-03-23 02:00 | 45008.0833 | 4.9 | 135 | 66.75 | 30.1925
2023-03-23 03:00 | 45008.125 | 3.9 | 135 | 65 | 30.1875
2023-03-23 04:00 | 45008.1667 | 3.6 | 135 | 63.5 | 30.1725
2023-03-23 05:00 | 45008.2083 | 2.5 | 151.875 | 62 | 30.17
2023-03-23 06:00 | 45008.25 | 1.5 | 135 | 60.75 | 30.175
2023-03-23 07:00 | 45008.2917 | 2.2 | 135 | 60 | 30.195
2023-03-23 08:00 | 45008.3333 | 3.4 | 135 | 59.75 | 30.205
2023-03-23 09:00 | 45008.375 | 3.4 | 135 | 62.25 | 30.2125
2023-03-23 10:00 | 45008.4167 | 3.9 | 146.25 | 64.75 | 30.22
2023-03-23 11:00 | 45008.4583 | 4 | 157.5 | 69 | 30.22
2023-03-23 12:00 | 45008.5 | 4.5 | 168.75 | 71.75 | 30.2075
2023-03-23 13:00 | 45008.5417 | 4.6 | 168.75 | 75.25 | 30.18
2023-03-23 14:00 | 45008.5833 | 4.8 | 168.75 | 78.5 | 30.145
2023-03-23 15:00 | 45008.625 | 4.9 | 163.125 | 80.25 | 30.1125
2023-03-23 16:00 | 45008.6667 | 4.6 | 151.875 | 81.5 | 30.09
2023-03-23 17:00 | 45008.7083 | 4.9 | 135 | 82 | 30.075
2023-03-23 18:00 | 45008.75 | 4.6 | 135 | 82 | 30.0625
2023-03-23 19:00 | 45008.7917 | 3.5 | 118.125 | 80.5 | 30.06
2023-03-23 20:00 | 45008.8333 | 2.7 | 112.5 | 78.25 | 30.055
2023-03-23 21:00 | 45008.875 | 2.5 | 112.5 | 76.75 | 30.06
2023-03-23 22:00 | 45008.9167 | 2.9 | 123.75 | 75.25 | 30.06
2023-03-23 23:00 | 45008.9583 | 4 | 135 | 73.5 | 30.06
2023-03-24 | 45009 | 5.7 | 135 | 73 | 30.05
2023-03-24 01:00 | 45009.0417 | 5 | 123.75 | 71.75 | 30.0325
2023-03-24 02:00 | 45009.0833 | 4.6 | 129.375 | 70 | 30.02
2023-03-24 03:00 | 45009.125 | 4.2 | 129.375 | 68.25 | 30.0125
2023-03-24 04:00 | 45009.1667 | 3.4 | 123.75 | 66.75 | 30.0025
2023-03-24 05:00 | 45009.2083 | 4.1 | 118.125 | 66 | 30.0075
2023-03-24 06:00 | 45009.25 | 2.9 | 112.5 | 65.75 | 30.025
2023-03-24 07:00 | 45009.2917 | 3.1 | 112.5 | 65 | 30.03
2023-03-24 08:00 | 45009.3333 | 3 | 106.875 | 65 | 30.0425
2023-03-24 09:00 | 45009.375 | 4.2 | 112.5 | 65.75 | 30.0375
2023-03-24 10:00 | 45009.4167 | 5.6 | 118.125 | 68 | 30.0225
2023-03-24 11:00 | 45009.4583 | 5.9 | 118.125 | 70.5 | 30.02
2023-03-24 12:00 | 45009.5 | 7 | 118.125 | 73 | 30
2023-03-24 13:00 | 45009.5417 | 6.3 | 146.25 | 75.5 | 29.9775
2023-03-24 14:00 | 45009.5833 | 6.6 | 129.375 | 77.25 | 29.95
2023-03-24 15:00 | 45009.625 | 7 | 118.125 | 78.25 | 29.915
2023-03-24 16:00 | 45009.6667 | 5.9 | 112.5 | 79.25 | 29.88
2023-03-24 17:00 | 45009.7083 | 5.8 | 118.125 | 80 | 29.845
2023-03-24 18:00 | 45009.75 | 5.7 | 230.625 | 80.5 | 29.82
2023-03-24 19:00 | 45009.7917 | 4.8 | 123.75 | 79.75 | 29.7875
2023-03-24 20:00 | 45009.8333 | 5.6 | 118.125 | 78.25 | 29.76
2023-03-24 21:00 | 45009.875 | 6.7 | 140.625 | 77 | 29.7475
2023-03-24 22:00 | 45009.9167 | 8.4 | 168.75 | 75.75 | 29.75
2023-03-24 23:00 | 45009.9583 | 9.2 | 163.125 | 74.5 | 29.7325
2023-03-25 | 45010 | 10.2 | 151.875 | 74 | 29.7275
2023-03-25 01:00 | 45010.0417 | 8.3 | 157.5 | 73.25 | 29.7325
2023-03-25 02:00 | 45010.0833 | 8.3 | 163.125 | 72 | 29.7225
2023-03-25 03:00 | 45010.125 | 4.7 | 174.375 | 71.25 | 29.7175
2023-03-25 04:00 | 45010.1667 | 2.9 | 168.75 | 65.75 | 29.765
2023-03-25 05:00 | 45010.2083 | 2.9 | 180 | 62.75 | 29.785
2023-03-25 06:00 | 45010.25 | 1.1 | 191.25 | 61 | 29.7875
2023-03-25 07:00 | 45010.2917 | 0.8 | 196.875 | 60.25 | 29.8025
2023-03-25 08:00 | 45010.3333 | 2.2 | 202.5 | 60.25 | 29.83
2023-03-25 09:00 | 45010.375 | 3.7 | 230.625 | 63 | 29.84
2023-03-25 10:00 | 45010.4167 | 4.9 | 264.375 | 67.75 | 29.8475
2023-03-25 11:00 | 45010.4583 | 5.1 | 315 | 71.5 | 29.855
2023-03-25 12:00 | 45010.5 | 5.1 | 84.375 | 75 | 29.86
2023-03-25 13:00 | 45010.5417 | 5 | 50.625 | 77.5 | 29.86
2023-03-25 14:00 | 45010.5833 | 4.1 | 185.625 | 80.25 | 29.85
2023-03-25 15:00 | 45010.625 | 4.9 | 180 | 82 | 29.8375
2023-03-25 16:00 | 45010.6667 | 4.9 | 196.875 | 83.5 | 29.82
2023-03-25 17:00 | 45010.7083 | 4.2 | 202.5 | 84.25 | 29.82
2023-03-25 18:00 | 45010.75 | 2.8 | 196.875 | 85.25 | 29.825
2023-03-25 19:00 | 45010.7917 | 0.8 | 163.125 | 83.75 | 29.83
2023-03-25 20:00 | 45010.8333 | 0.1 | 146.25 | 81.5 | 29.8425
2023-03-25 21:00 | 45010.875 | 0.1 | 157.5 | 76.5 | 29.865
2023-03-25 22:00 | 45010.9167 | 0 | 174.375 | 71 | 29.89
2023-03-25 23:00 | 45010.9583 | 0.1 | 174.375 | 68 | 29.8925
2023-03-26 | 45011 | 0 | 180 | 66 | 29.8925
2023-03-26 01:00 | 45011.0417 | 0.1 | 174.375 | 63.75 | 29.9025
2023-03-26 02:00 | 45011.0833 | 0.1 | 180 | 62.25 | 29.91
2023-03-26 03:00 | 45011.125 | 0.1 | 196.875 | 61.5 | 29.9075
2023-03-26 04:00 | 45011.1667 | 0 | 202.5 | 60.25 | 29.8925
2023-03-26 05:00 | 45011.2083 | 0.1 | 202.5 | 60 | 29.8875
2023-03-26 06:00 | 45011.25 | 0.3 | 202.5 | 58.75 | 29.8775
2023-03-26 07:00 | 45011.2917 | 0.6 | 230.625 | 60 | 29.905
2023-03-26 08:00 | 45011.3333 | 0.4 | 208.125 | 61.75 | 29.9325
2023-03-26 09:00 | 45011.375 | 1.6 | 208.125 | 66.5 | 29.9425
2023-03-26 10:00 | 45011.4167 | 1.8 | 180 | 68 | 29.9725
2023-03-26 11:00 | 45011.4583 | 1.9 | 202.5 | 68 | 29.9725
2023-03-26 12:00 | 45011.5 | 2.2 | 191.25 | 69 | 29.9775
2023-03-26 13:00 | 45011.5417 | 1.8 | 168.75 | 68.75 | 29.985
2023-03-26 14:00 | 45011.5833 | 1.1 | 180 | 70.25 | 29.96
2023-03-26 15:00 | 45011.625 | 2.2 | 213.75 | 73.25 | 29.9375
2023-03-26 16:00 | 45011.6667 | 1.6 | 196.875 | 75.25 | 29.9125
2023-03-26 17:00 | 45011.7083 | 1.9 | 185.625 | 77 | 29.875
2023-03-26 18:00 | 45011.75 | 1.6 | 163.125 | 76.75 | 29.865
2023-03-26 19:00 | 45011.7917 | 1 | 163.125 | 76 | 29.875
2023-03-26 20:00 | 45011.8333 | 0.8 | 157.5 | 74.75 | 29.875
2023-03-26 21:00 | 45011.875 | 1 | 157.5 | 72 | 29.9225
2023-03-26 22:00 | 45011.9167 | 2.6 | 120 | 70.25 | 29.945
2023-03-26 23:00 | 45011.9583 | 2.6 | 157.5 | 67 | 29.8975
2023-03-27 | 45012 | 3.9 | 157.5 | 66 | 29.9025
2023-03-27 01:00 | 45012.0417 | 4.6 | 151.875 | 65.5 | 29.885
2023-03-27 02:00 | 45012.0833 | 4.1 | 146.25 | 66 | 29.89
2023-03-27 03:00 | 45012.125 | 1.8 | 140.625 | 65.25 | 29.8875
2023-03-27 04:00 | 45012.1667 | 1 | 135 | 65.75 | 29.88
2023-03-27 05:00 | 45012.2083 | 1.1 | 135 | 66.5 | 29.89
2023-03-27 06:00 | 45012.25 | 0.9 | 157.5 | 67.5 | 29.91
2023-03-27 07:00 | 45012.2917 | 1 | 163.125 | 67.5 | 29.9425
2023-03-27 08:00 | 45012.3333 | 2.9 | 168.75 | 68 | 29.975
2023-03-27 09:00 | 45012.375 | 2.8 | 157.5 | 68.25 | 29.9725
2023-03-27 10:00 | 45012.4167 | 2.8 | 163.125 | 69.75 | 29.9875
2023-03-27 11:00 | 45012.4583 | 2.3 | 163.125 | 71.25 | 30.0075
2023-03-27 12:00 | 45012.5 | 2 | 180 | 74 | 30.02
2023-03-27 13:00 | 45012.5417 | 2.5 | 163.125 | 76.75 | 30.02
2023-03-27 14:00 | 45012.5833 | 3.1 | 168.75 | 78.5 | 30.0075
2023-03-27 15:00 | 45012.625 | 2.9 | 174.375 | 80.25 | 30
2023-03-27 16:00 | 45012.6667 | 2.7 | 163.125 | 80.5 | 29.9975
2023-03-27 17:00 | 45012.7083 | 2.8 | 163.125 | 80.5 | 29.9925
2023-03-27 18:00 | 45012.75 | 2 | 140.625 | 79.5 | 30.0025
2023-03-27 19:00 | 45012.7917 | 2.5 | 135 | 77.75 | 30.0175
2023-03-27 20:00 | 45012.8333 | 2.2 | 140.625 | 75.25 | 30.035
2023-03-27 21:00 | 45012.875 | 1 | 151.875 | 71 | 30.0575
2023-03-27 22:00 | 45012.9167 | 0.1 | 157.5 | 69 | 30.08
2023-03-27 23:00 | 45012.9583 | 0.1 | 163.125 | 67 | 30.0775
2023-03-28 | 45013 | 0 | 157.5 | 65 | 30.07
2023-03-28 01:00 | 45013.0417 | 0 | 163.125 | 62.75 | 30.0675
2023-03-28 02:00 | 45013.0833 | 0 | 163.125 | 60.25 | 30.0775
2023-03-28 03:00 | 45013.125 | 0 | 168.75 | 58 | 30.085
2023-03-28 04:00 | 45013.1667 | 0 | 163.125 | 57 | 30.0675
2023-03-28 05:00 | 45013.2083 | 0.1 | 168.75 | 55.75 | 30.0475
2023-03-28 06:00 | 45013.25 | 1 | 180 | 54.5 | 30.035
2023-03-28 07:00 | 45013.2917 | 0 | 174.375 | 54.5 | 30.0675
2023-03-28 08:00 | 45013.3333 | 0.4 | 180 | 55.25 | 30.0825
2023-03-28 09:00 | 45013.375 | 0.7 | 247.5 | 58 | 30.08
2023-03-28 10:00 | 45013.4167 | 1.6 | 270 | 64.5 | 30.09
2023-03-28 11:00 | 45013.4583 | 1.5 | 219.375 | 66.5 | 30.095
2023-03-28 12:00 | 45013.5 | 1.9 | 202.5 | 69.5 | 30.1025
2023-03-28 13:00 | 45013.5417 | 3.2 | 180 | 71.25 | 30.1075
2023-03-28 14:00 | 45013.5833 | 4.8 | 180 | 72.25 | 30.0925
2023-03-28 15:00 | 45013.625 | 4.8 | 185.625 | 72.25 | 30.0775
2023-03-28 16:00 | 45013.6667 | 5.3 | 135 | 72.25 | 30.07
2023-03-28 17:00 | 45013.7083 | 5 | 174.375 | 71.75 | 30.0775
2023-03-28 18:00 | 45013.75 | 4.5 | 180 | 69.5 | 30.1075
2023-03-28 19:00 | 45013.7917 | 3.7 | 185.625 | 66.75 | 30.135
2023-03-28 20:00 | 45013.8333 | 3.5 | 185.625 | 64 | 30.1625
2023-03-28 21:00 | 45013.875 | 2.9 | 168.75 | 61.75 | 30.1875
2023-03-28 22:00 | 45013.9167 | 2.1 | 163.125 | 59.25 | 30.2125
2023-03-28 23:00 | 45013.9583 | 1.6 | 151.875 | 57 | 30.225
2023-03-29 | 45014 | 0.9 | 157.5 | 55 | 30.235
2023-03-29 01:00 | 45014.0417 | 0.3 | 202.5 | 53 | 30.2225
2023-03-29 02:00 | 45014.0833 | 0.6 | 202.5 | 51.25 | 30.22
2023-03-29 03:00 | 45014.125 | 0.3 | 157.5 | 50.25 | 30.2225
2023-03-29 04:00 | 45014.1667 | 0.7 | 140.625 | 48.5 | 30.21
2023-03-29 05:00 | 45014.2083 | 0 | 202.5 | 47.5 | 30.21
2023-03-29 06:00 | 45014.25 | 0 | 230.625 | 46 | 30.22
2023-03-29 07:00 | 45014.2917 | 0 | 253.125 | 45 | 30.2475
2023-03-29 08:00 | 45014.3333 | 0.1 | 264.375 | 45.75 | 30.26
2023-03-29 09:00 | 45014.375 | 0.7 | 286.875 | 50.25 | 30.2675
2023-03-29 10:00 | 45014.4167 | 0.8 | 286.875 | 53.5 | 30.28
2023-03-29 11:00 | 45014.4583 | 0.4 | 315 | 56.25 | 30.29
2023-03-29 12:00 | 45014.5 | 0.4 | 309.375 | 59.25 | 30.2975
2023-03-29 13:00 | 45014.5417 | 0.9 | 292.5 | 61.25 | 30.275
2023-03-29 14:00 | 45014.5833 | 1.7 | 275.625 | 62.75 | 30.2475
2023-03-29 15:00 | 45014.625 | 1.2 | 270 | 64.25 | 30.225
2023-03-29 16:00 | 45014.6667 | 1.9 | 253.125 | 65 | 30.2075
2023-03-29 17:00 | 45014.7083 | 1 | 270 | 66 | 30.2025
2023-03-29 18:00 | 45014.75 | 0.1 | 258.75 | 65.75 | 30.2
2023-03-29 19:00 | 45014.7917 | 0 | 213.75 | 66 | 30.2
2023-03-29 20:00 | 45014.8333 | 0 | 202.5 | 62 | 30.205
2023-03-29 21:00 | 45014.875 | 0 | 180 | 56.75 | 30.2175
2023-03-29 22:00 | 45014.9167 | 0 |  | 54.75 | 30.23
2023-03-29 23:00 | 45014.9583 | 0 |  | 51.5 | 30.225
2023-03-30 | 45015 | 0.2 | 7.5 | 49.5 | 30.2225
2023-03-30 01:00 | 45015.0417 | 0 |  | 47.75 | 30.2225 | Wind data from BHM
2023-03-30 02:00 | 45015.0833 | 0 |  | 46.75 | 30.215
2023-03-30 03:00 | 45015.125 | 0 |  | 45.75 | 30.2075
2023-03-30 04:00 | 45015.1667 | 0 |  | 45 | 30.215
2023-03-30 05:00 | 45015.2083 | 0 |  | 44 | 30.2325
2023-03-30 06:00 | 45015.25 | 0 |  | 43.5 | 30.245
2023-03-30 07:00 | 45015.2917 | 0 |  | 42.5 | 30.255
2023-03-30 08:00 | 45015.3333 | 0 |  | 44.5 | 30.275
2023-03-30 09:00 | 45015.375 | 0.8 | 191.25 | 52.5 | 30.28
2023-03-30 10:00 | 45015.4167 | 2.3 | 230.625 | 61.75 | 30.295
2023-03-30 11:00 | 45015.4583 | 1 | 275.625 | 64.25 | 30.3025
2023-03-30 12:00 | 45015.5 | 1.1 | 264.375 | 66.5 | 30.2875
2023-03-30 13:00 | 45015.5417 | 1.5 | 275.625 | 69.5 | 30.2625
2023-03-30 14:00 | 45015.5833 | 1.5 | 270 | 71 | 30.24
2023-03-30 15:00 | 45015.625 | 2.1 | 270 | 72.5 | 30.21
2023-03-30 16:00 | 45015.6667 | 2.6 | 270 | 73.5 | 30.18
2023-03-30 17:00 | 45015.7083 | 2.9 | 270 | 74 | 30.1725
2023-03-30 18:00 | 45015.75 | 2.6 | 270 | 74 | 30.165
2023-03-30 19:00 | 45015.7917 | 2.2 | 270 | 73.75 | 30.16
2023-03-30 20:00 | 45015.8333 | 2.1 | 270 | 72 | 30.1625
2023-03-30 21:00 | 45015.875 | 2.5 | 264.375 | 70 | 30.19
2023-03-30 22:00 | 45015.9167 | 2.1 | 275.625 | 68.25 | 30.2
2023-03-30 23:00 | 45015.9583 | 3.2 | 264.375 | 67.25 | 30.1825
2023-03-31 | 45016 | 3.6 | 225 | 67 | 30.1625
2023-03-31 01:00 | 45016.0417 | 3.5 | 180 | 67 | 30.17
2023-03-31 02:00 | 45016.0833 | 3.5 | 169.1667 | 66 | 30.1775
2023-03-31 03:00 | 45016.125 | 3.4 | 165 | 65 | 30.1625 | Wind data from BHM
2023-03-31 04:00 | 45016.1667 | 3.3 | 170.8333 | 64.25 | 30.1475 | Wind data from BHM
2023-03-31 05:00 | 45016.2083 | 2.5 | 150 | 63.75 | 30.145 | Wind data from BHM
2023-03-31 06:00 | 45016.25 | 3.8 | 167.5 | 62.75 | 30.145 | Wind data from BHM
2023-03-31 07:00 | 45016.2917 | 4.2 | 175.8333 | 62 | 30.1575 | Wind data from BHM
2023-03-31 08:00 | 45016.3333 | 4.7 | 188.3333 | 61 | 30.175 | Wind data from BHM
2023-03-31 09:00 | 45016.375 | 4.3 | 170.9091 | 61.75 | 30.1725 | Wind data from BHM
2023-03-31 10:00 | 45016.4167 | 3.7 | 180 | 63.25 | 30.1575 | Wind data from BHM
2023-03-31 11:00 | 45016.4583 | 4.8 | 230.625 | 64.75 | 30.1275
2023-03-31 12:00 | 45016.5 | 5.7 | 230.625 | 67.5 | 30.105
2023-03-31 13:00 | 45016.5417 | 4.6 | 151.875 | 69.75 | 30.075
2023-03-31 14:00 | 45016.5833 | 4.5 | 151.875 | 71.25 | 30.0525
2023-03-31 15:00 | 45016.625 | 4.6 | 163.125 | 72.5 | 30.0425
2023-03-31 16:00 | 45016.6667 | 3.4 | 225 | 74 | 30.04
2023-03-31 17:00 | 45016.7083 | 5.5 | 73.125 | 75.25 | 30.0175
2023-03-31 18:00 | 45016.75 | 5.5 | 194.4444 | 76 | 30.005
2023-03-31 19:00 | 45016.7917 | 6.3 | 182 | 75.5 | 30.015 | Wind data from BHM
2023-03-31 20:00 | 45016.8333 | 6.4 | 182 | 74.75 | 30.015 | Wind data from BHM
2023-03-31 21:00 | 45016.875 | 5.8 | 178.5714 | 74 | 30.0275 | Wind data from BHM
2023-03-31 22:00 | 45016.9167 | 5.7 | 183.3333 | 73 | 30.01 | Wind data from BHM
2023-03-31 23:00 | 45016.9583 | 8.5 | 180 | 72 | 30.0075 | Wind data from BHM
2023-04-01 | 45017 | 8.7 | 190 | 71.5 | 29.985 | Wind data from BHM
2023-04-01 01:00 | 45017.0417 | 8.5 | 190 | 71 | 29.9625 | Wind data from BHM
2023-04-01 02:00 | 45017.0833 | 7.2 | 206 | 72 | 29.95 | Wind data from BHM
2023-04-01 03:00 | 45017.125 | 5.9 | 213.75 | 72 | 29.9425 | Wind data from BHM
2023-04-01 04:00 | 45017.1667 | 5.7 | 206.6667 | 70.5 | 29.9225 | Wind data from BHM
2023-04-01 05:00 | 45017.2083 | 5.5 | 267.5 | 70 | 29.9075 | Wind data from BHM
2023-04-01 06:00 | 45017.25 | 4.1 | 266 | 67.25 | 29.9475 | Wind data from BHM
2023-04-01 07:00 | 45017.2917 | 2.3 | 209.1667 | 62.5 | 29.99 | Wind data from BHM
2023-04-01 08:00 | 45017.3333 | 2.7 | 225 | 60 | 29.9825 | Wind data from BHM
2023-04-01 09:00 | 45017.375 | 4.3 | 244.1667 | 62.25 | 29.985 | Wind data from BHM
2023-04-01 10:00 | 45017.4167 | 3.6 | 180 | 67.5 | 30 | Wind data from BHM
2023-04-01 11:00 | 45017.4583 | 4.4 | 185.625 | 74.25 | 30.0075
2023-04-01 12:00 | 45017.5 | 5.4 | 202.5 | 77.75 | 30.0025
2023-04-01 13:00 | 45017.5417 | 6.8 | 202.5 | 80 | 29.9875
2023-04-01 14:00 | 45017.5833 | 5.8 | 202.5 | 81.75 | 29.965
2023-04-01 15:00 | 45017.625 | 6.8 | 202.5 | 82.5 | 29.9525
2023-04-01 16:00 | 45017.6667 | 5.4 | 191.25 | 81.75 | 29.9475
2023-04-01 17:00 | 45017.7083 | 4 | 191.25 | 81.75 | 29.945
2023-04-01 18:00 | 45017.75 | 3.6 | 180 | 82 | 29.9525
2023-04-01 19:00 | 45017.7917 | 0.8 | 180 | 80.25 | 29.965
2023-04-01 20:00 | 45017.8333 | 0.8 | 174.375 | 77.5 | 29.98
2023-04-01 21:00 | 45017.875 | 1.3 | 174.375 | 74.75 | 30.0075
2023-04-01 22:00 | 45017.9167 | 2.5 | 180 | 72.25 | 30.0425
2023-04-01 23:00 | 45017.9583 | 3.4 | 180 | 69 | 30.0575
2023-04-02 | 45018 | 2.5 | 180 | 63.75 | 30.07
2023-04-02 01:00 | 45018.0417 | 2 | 180 | 60.75 | 30.075
2023-04-02 02:00 | 45018.0833 | 0.6 | 191.25 | 58.25 | 30.0725
2023-04-02 03:00 | 45018.125 | 0 | 196.875 | 56.5 | 30.07
2023-04-02 04:00 | 45018.1667 | 0 | 230.625 | 55 | 30.075
2023-04-02 05:00 | 45018.2083 | 0 | 163.125 | 52.5 | 30.08
2023-04-02 06:00 | 45018.25 | 0 | 180 | 50.25 | 30.0925
2023-04-02 07:00 | 45018.2917 | 0.1 | 180 | 48.25 | 30.115
2023-04-02 08:00 | 45018.3333 | 0.2 | 180 | 48.25 | 30.1525
2023-04-02 09:00 | 45018.375 | 0.8 | 174.375 | 54.75 | 30.1475
2023-04-02 10:00 | 45018.4167 | 0.6 | 174.375 | 58 | 30.1525
2023-04-02 11:00 | 45018.4583 | 0.4 | 202.5 | 62.25 | 30.1575
2023-04-02 12:00 | 45018.5 | 1.1 | 202.5 | 66 | 30.14
2023-04-02 13:00 | 45018.5417 | 1.2 | 202.5 | 66.5 | 30.1075
2023-04-02 14:00 | 45018.5833 | 1 | 219.375 | 68.5 | 30.0725
2023-04-02 15:00 | 45018.625 | 1 | 253.125 | 72.5 | 30.035
2023-04-02 16:00 | 45018.6667 | 1.5 | 208.125 | 74.25 | 30.0125
2023-04-02 17:00 | 45018.7083 | 1.5 | 264.375 | 74 | 30.0025
2023-04-02 18:00 | 45018.75 | 1.7 | 225 | 75 | 30
2023-04-02 19:00 | 45018.7917 | 1.8 | 264.375 | 74.25 | 29.9975
2023-04-02 20:00 | 45018.8333 | 0.7 | 241.875 | 71.5 | 29.9925
2023-04-02 21:00 | 45018.875 | 0.1 | 168.75 | 68.25 | 29.9875
2023-04-02 22:00 | 45018.9167 | 0.6 | 168.75 | 66 | 29.9975
2023-04-02 23:00 | 45018.9583 | 2.7 | 84.375 | 65 | 29.995
2023-04-03 | 45019 | 3 | 337.5 | 65 | 29.985
2023-04-03 01:00 | 45019.0417 | 2.5 | 84.375 | 64.25 | 29.9825
2023-04-03 02:00 | 45019.0833 | 0.3 | 253.125 | 65 | 29.9725
2023-04-03 03:00 | 45019.125 | 0.9 | 84.375 | 65.25 | 29.9475
2023-04-03 04:00 | 45019.1667 | 0.3 | 90 | 64.5 | 29.94
2023-04-03 05:00 | 45019.2083 | 0.7 | 16.875 | 64.25 | 29.945
2023-04-03 06:00 | 45019.25 | 1.3 | 5.625 | 60.5 | 29.9325
2023-04-03 07:00 | 45019.2917 | 3.2 | 84.375 | 56.25 | 29.8975
2023-04-03 08:00 | 45019.3333 | 2 | 11.25 | 55 | 29.9025
2023-04-03 09:00 | 45019.375 | 2.6 | 28.125 | 56.75 | 29.8975
2023-04-03 10:00 | 45019.4167 | 3.5 | 5.625 | 60.5 | 29.9
2023-04-03 11:00 | 45019.4583 | 3.6 | 16.875 | 62.75 | 29.915
2023-04-03 12:00 | 45019.5 | 3 | 22.5 | 64 | 29.925
2023-04-03 13:00 | 45019.5417 | 3 | 5.625 | 64 | 29.92
2023-04-03 14:00 | 45019.5833 | 2.5 | 5.625 | 64.75 | 29.9125
2023-04-03 15:00 | 45019.625 | 2.3 | 16.875 | 65.75 | 29.91
2023-04-03 16:00 | 45019.6667 | 2 | 16.875 | 66 | 29.91
2023-04-03 17:00 | 45019.7083 | 1.5 | 247.5 | 66 | 29.9025
2023-04-03 18:00 | 45019.75 | 2.4 | 90.8333 | 66.5 | 29.9075
2023-04-03 19:00 | 45019.7917 | 2.8 | 95.8333 | 68 | 29.91 | Wind data from BHM
2023-04-03 20:00 | 45019.8333 | 3 | 108.3333 | 65.25 | 29.9175 | Wind data from BHM
2023-04-03 21:00 | 45019.875 | 2.9 | 110.8333 | 64.5 | 29.93 | Wind data from BHM
2023-04-03 22:00 | 45019.9167 | 2 | 105 | 65 | 29.94 | Wind data from BHM
2023-04-03 23:00 | 45019.9583 | 2.8 | 120 | 65.25 | 29.9475 | Wind data from BHM
2023-04-04 | 45020 | 2.7 | 140.8333 | 65.25 | 29.95 | Wind data from BHM
2023-04-04 01:00 | 45020.0417 | 3 | 140.8333 | 66 | 29.945 | Wind data from BHM
2023-04-04 02:00 | 45020.0833 | 2.7 | 130.8333 | 66 | 29.945 | Wind data from BHM
2023-04-04 03:00 | 45020.125 | 2.4 | 131.6667 | 66 | 29.9375 | Wind data from BHM
2023-04-04 04:00 | 45020.1667 | 2.3 | 140.8333 | 66.75 | 29.93 | Wind data from BHM
2023-04-04 05:00 | 45020.2083 | 2.3 | 142.5 | 67 | 29.94 | Wind data from BHM
2023-04-04 06:00 | 45020.25 | 2.2 | 132.5 | 67.25 | 29.9575 | Wind data from BHM
2023-04-04 07:00 | 45020.2917 | 2.9 | 135.8333 | 68 | 29.98 | Wind data from BHM
2023-04-04 08:00 | 45020.3333 | 1.7 | 109.1667 | 68.25 | 29.99 | Wind data from BHM
2023-04-04 09:00 | 45020.375 | 2.8 | 138.3333 | 70 | 29.9925 | Wind data from BHM
2023-04-04 10:00 | 45020.4167 | 3.8 | 180 | 72 | 29.9975 | Wind data from BHM
2023-04-04 11:00 | 45020.4583 | 3.6 | 236.25 | 73.75 | 30
2023-04-04 12:00 | 45020.5 | 4.6 | 202.5 | 76.5 | 29.99
2023-04-04 13:00 | 45020.5417 | 4.5 | 202.5 | 79.5 | 29.9675
2023-04-04 14:00 | 45020.5833 | 4.2 | 202.5 | 81 | 29.9525
2023-04-04 15:00 | 45020.625 | 5.5 | 196.875 | 82.5 | 29.94
2023-04-04 16:00 | 45020.6667 | 5.3 | 196.875 | 84.25 | 29.9225
2023-04-04 17:00 | 45020.7083 | 4.6 | 202.5 | 84.75 | 29.92
2023-04-04 18:00 | 45020.75 | 2.7 | 202.5 | 84 | 29.9275
2023-04-04 19:00 | 45020.7917 | 2.3 | 168.75 | 83 | 29.935
2023-04-04 20:00 | 45020.8333 | 3.5 | 185.625 | 81.5 | 29.95
2023-04-04 21:00 | 45020.875 | 5 | 191.25 | 80.75 | 29.97
2023-04-04 22:00 | 45020.9167 | 0 |  | 80 | 29.99
2023-04-04 23:00 | 45020.9583 | 0 |  | 78.5 | 29.995
2023-04-05 | 45021 | 4 | 195 | 77 | 29.9775
2023-04-05 01:00 | 45021.0417 | 3.6 | 185.625 | 75.5 | 30
2023-04-05 02:00 | 45021.0834 | 4.1 | 180 | 74.25 | 30
2023-04-05 03:00 | 45021.1252 | 3.5 | 196.875 | 72.75 | 30.0025
2023-04-05 04:00 | 45021.1669 | 2.2 | 191.25 | 71.25 | 30
2023-04-05 05:00 | 45021.2086 | 2.1 | 219.375 | 70 | 29.9975
2023-04-05 06:00 | 45021.2504 | 1.5 | 202.5 | 69 | 29.9975
2023-04-05 07:00 | 45021.2921 | 2.1 | 196.875 | 68 | 30.0225
2023-04-05 08:00 | 45021.3338 | 3.2 | 185.625 | 68.25 | 30.04
2023-04-05 09:00 | 45021.3756 | 4.2 | 185.625 | 70.25 | 30.0425
2023-04-05 10:00 | 45021.4167 | 4.8 | 180 | 73.5 | 30.0275
2023-04-05 11:00 | 45021.4583 | 5 | 180 | 76.25 | 30.0475
2023-04-05 12:00 | 45021.5 | 5.4 | 180 | 78.75 | 30.0475
2023-04-05 13:00 | 45021.5417 | 4.9 | 191.25 | 81.25 | 30.035
2023-04-05 14:00 | 45021.5833 | 5.1 | 191.25 | 83.25 | 30.045
2023-04-05 15:00 | 45021.625 | 5.7 | 180 | 84 | 30.0525
2023-04-05 16:00 | 45021.6667 | 5.5 | 180 | 84.5 | 30.0425
2023-04-05 17:00 | 45021.7083 | 4.8 | 168.75 | 84.5 | 30.035
2023-04-05 18:00 | 45021.75 | 4.2 | 140.625 | 84 | 30.04
2023-04-05 19:00 | 45021.7917 | 3.7 | 135 | 83.75 | 30.0575
2023-04-05 20:00 | 45021.8333 | 3.5 | 157.5 | 83 | 30.0925
2023-04-05 21:00 | 45021.875 | 0.4 | 180 | 75.25 | 30.145
2023-04-05 22:00 | 45021.9167 | 1.1 | 180 | 72.5 | 30.1275
2023-04-05 23:00 | 45021.9583 | 1.5 | 180 | 72 | 30.0975
2023-04-06 | 45022 | 0.1 | 225 | 71.75 | 30.08
2023-04-06 01:00 | 45022.0417 | 0 | 219.375 | 72.5 | 30.09
2023-04-06 02:00 | 45022.0833 | 0 | 202.5 | 71.5 | 30.085
2023-04-06 03:00 | 45022.125 | 0 | 219.375 | 70 | 30.0875
2023-04-06 04:00 | 45022.1667 | 0 | 219.375 | 68 | 30.115
2023-04-06 05:00 | 45022.2083 | 0 | 270 | 67 | 30.135
2023-04-06 06:00 | 45022.25 | 0 | 270 | 67 | 30.15
2023-04-06 07:00 | 45022.2917 | 0 | 270 | 67.75 | 30.17
2023-04-06 08:00 | 45022.3333 | 0 | 270 | 68 | 30.1975
2023-04-06 09:00 | 45022.375 | 1.2 | 247.5 | 68.5 | 30.215
2023-04-06 10:00 | 45022.4167 | 1.9 | 185.625 | 72 | 30.2325
2023-04-06 11:00 | 45022.4583 | 1.7 | 213.75 | 73.75 | 30.2325
2023-04-06 12:00 | 45022.5 | 1.5 | 225 | 76.5 | 30.225
2023-04-06 13:00 | 45022.5417 | 1.5 | 230.625 | 78 | 30.2075
2023-04-06 14:00 | 45022.5834 | 1.1 | 270 | 79.25 | 30.195
2023-04-06 15:00 | 45022.6252 | 3.7 | 270 | 80.75 | 30.18
2023-04-06 16:00 | 45022.6669 | 4.2 | 270 | 80.25 | 30.1775
2023-04-06 17:00 | 45022.7086 | 1.2 | 258.75 | 71.5 | 30.175
2023-04-06 18:00 | 45022.7504 | 0.9 | 275.625 | 71 | 30.17
2023-04-06 19:00 | 45022.7921 | 0.6 | 275.625 | 72 | 30.1625
2023-04-06 20:00 | 45022.8338 | 1.9 | 303.75 | 71.5 | 30.1725
2023-04-06 21:00 | 45022.8756 | 2.7 | 315 | 69.75 | 30.195
2023-04-06 22:00 | 45022.9167 | 3.1 | 320.625 | 67.75 | 30.2125
2023-04-06 23:00 | 45022.9583 | 2.7 | 326.25 | 63.25 | 30.21
2023-04-07 | 45023 | 2.5 | 337.5 | 59.75 | 30.2
2023-04-07 01:00 | 45023.0417 | 2.5 | 337.5 | 59 | 30.2
2023-04-07 02:00 | 45023.0833 | 2.6 | 337.5 | 58.5 | 30.2
2023-04-07 03:00 | 45023.125 | 2 | 337.5 | 57 | 30.195
2023-04-07 04:00 | 45023.1667 | 2.1 | 337.5 | 56.75 | 30.1925
2023-04-07 05:00 | 45023.2083 | 2.3 | 253.125 | 56.75 | 30.205
2023-04-07 06:00 | 45023.25 | 1.5 | 337.5 | 58 | 30.22
2023-04-07 07:00 | 45023.2917 | 1.7 | 337.5 | 58 | 30.2275
2023-04-07 08:00 | 45023.3334 | 1.7 | 337.5 | 57.25 | 30.245
2023-04-07 09:00 | 45023.375 | 1.1 | 331.875 | 57.75 | 30.2425
2023-04-07 10:00 | 45023.4167 | 1.5 | 331.875 | 58.75 | 30.2375
2023-04-07 11:00 | 45023.4583 | 1.2 | 331.875 | 63 | 30.245
2023-04-07 12:00 | 45023.5 | 2.3 | 331.875 | 65.75 | 30.2325
2023-04-07 13:00 | 45023.5417 | 2.7 | 247.5 | 68 | 30.205
2023-04-07 14:00 | 45023.5833 | 3.1 | 331.875 | 68.25 | 30.185
2023-04-07 15:00 | 45023.625 | 3.2 | 337.5 | 67.75 | 30.1775
2023-04-07 16:00 | 45023.6667 | 3 | 337.5 | 66 | 30.1575
2023-04-07 17:00 | 45023.7083 | 2.7 | 337.5 | 62.75 | 30.165
2023-04-07 18:00 | 45023.75 | 2.8 | 253.125 | 60.75 | 30.1725
2023-04-07 19:00 | 45023.7917 | 2.7 | 337.5 | 58.5 | 30.175
2023-04-07 20:00 | 45023.8333 | 1.8 | 337.5 | 57 | 30.1825
2023-04-07 21:00 | 45023.875 | 0.8 | 337.5 | 56 | 30.155
2023-04-07 22:00 | 45023.9167 | 2 | 337.5 | 56.75 | 30.17
2023-04-07 23:00 | 45023.9583 | 0.8 | 337.5 | 56.75 | 30.1825
2023-04-08 | 45024 | 0.2 | 253.125 | 57 | 30.1725
2023-04-08 01:00 | 45024.0417 | 0.8 | 84.375 | 57.75 | 30.17
2023-04-08 02:00 | 45024.0833 | 0.2 | 168.75 | 57.75 | 30.1625
2023-04-08 03:00 | 45024.125 | 0.6 | 168.75 | 56.25 | 30.14
2023-04-08 04:00 | 45024.1667 | 0.1 | 337.5 | 54.5 | 30.1225
2023-04-08 05:00 | 45024.2083 | 0.2 | 168.75 | 54 | 30.1275
2023-04-08 06:00 | 45024.25 | 0.1 | 168.75 | 53.5 | 30.13
2023-04-08 07:00 | 45024.2917 | 0.4 | 253.125 | 52.5 | 30.1525
2023-04-08 08:00 | 45024.3333 | 0.7 | 253.125 | 51.75 | 30.1575
2023-04-08 09:00 | 45024.375 | 2.9 | 74.4444 | 51 | 30.1625
2023-04-08 10:00 | 45024.4167 | 0.8 | 168.75 | 50.75 | 30.18 | Wind data from BHM
2023-04-08 11:00 | 45024.4583 | 0.4 | 253.125 | 50.75 | 30.18
2023-04-08 12:00 | 45024.5 | 0.3 | 168.75 | 50 | 30.2025
2023-04-08 13:00 | 45024.5417 | 1.7 | 253.125 | 50.25 | 30.2125
2023-04-08 14:00 | 45024.5833 | 2.3 | 163.125 | 51.75 | 30.1925
2023-04-08 15:00 | 45024.625 | 1.9 | 168.75 | 53.25 | 30.175
2023-04-08 16:00 | 45024.6667 | 1.5 | 253.125 | 53.5 | 30.1625
2023-04-08 17:00 | 45024.7083 | 0.7 | 163.125 | 53.75 | 30.1375
2023-04-08 18:00 | 45024.75 | 0.3 | 168.75 | 54 | 30.165
2023-04-08 19:00 | 45024.7917 | 0.4 | 33.75 | 53.25 | 30.175
2023-04-08 20:00 | 45024.8333 | 0.4 | 11.25 | 52 | 30.1975
2023-04-08 21:00 | 45024.875 | 4.8 | 59.1667 | 50.75 | 30.22
2023-04-08 22:00 | 45024.9167 | 4.2 | 63.3333 | 50 | 30.245 | Wind data from BHM
2023-04-08 23:00 | 45024.9583 | 1.3 | 45 | 49.25 | 30.26 | Wind data from BHM
2023-04-09 | 45025 | 2.1 | 77.5 | 48.5 | 30.26
2023-04-09 01:00 | 45025.0417 | 3 | 71.6667 | 49 | 30.2575 | Wind data from BHM
2023-04-09 02:00 | 45025.0833 | 3.2 | 79.1667 | 49 | 30.2525 | Wind data from BHM
2023-04-09 03:00 | 45025.125 | 3.1 | 65.8333 | 49 | 30.2575 | Wind data from BHM
2023-04-09 04:00 | 45025.1667 | 3.4 | 64.1667 | 49 | 30.26 | Wind data from BHM
2023-04-09 05:00 | 45025.2083 | 2.9 | 62.5 | 49 | 30.26 | Wind data from BHM
2023-04-09 06:00 | 45025.25 | 2.7 | 60 | 49 | 30.275 | Wind data from BHM
2023-04-09 07:00 | 45025.2917 | 2.4 | 54.1667 | 49 | 30.2875 | Wind data from BHM
2023-04-09 08:00 | 45025.3333 | 3.6 | 75.4545 | 49.25 | 30.3075 | Wind data from BHM
2023-04-09 09:00 | 45025.375 | 4.6 | 74 | 51 | 30.3175 | Wind data from BHM
2023-04-09 10:00 | 45025.4167 | 4.9 | 72.7273 | 54.25 | 30.325 | Wind data from BHM
2023-04-09 11:00 | 45025.4583 | 4.4 | 79.1667 | 57.5 | 30.33 | Wind data from BHM
2023-04-09 12:00 | 45025.5 | 1.2 | 112.5 | 60.75 | 30.32 | Wind data from BHM
2023-04-09 13:00 | 45025.5417 | 2 | 112.5 | 63 | 30.31
2023-04-09 14:00 | 45025.5833 | 1.1 | 180 | 65.5 | 30.2925
2023-04-09 15:00 | 45025.625 | 1 | 240 | 67.25 | 30.2725
2023-04-09 16:00 | 45025.6667 | 0.8 | 247.5 | 69 | 30.2575
2023-04-09 17:00 | 45025.7083 | 0.6 | 225 | 70.5 | 30.25
2023-04-09 18:00 | 45025.75 | 0.4 | 213.75 | 69.75 | 30.24
2023-04-09 19:00 | 45025.7917 | 2.5 | 45 | 69.75 | 30.235
2023-04-09 20:00 | 45025.8333 | 2.4 | 46.6667 | 68 | 30.245 | Wind data from BHM
2023-04-09 21:00 | 45025.875 | 2.4 | 61.6667 | 64.25 | 30.26 | Wind data from BHM
2023-04-09 22:00 | 45025.9167 | 2.5 | 69.1667 | 60.75 | 30.2925 | Wind data from BHM
2023-04-09 23:00 | 45025.9583 | 3.3 | 82.5 | 60 | 30.315 | Wind data from BHM
2023-04-10 | 45026 | 1.2 | 65 | 60.5 | 30.32 | Wind data from BHM
2023-04-10 01:00 | 45026.0417 | 1.8 | 100 | 58.5 | 30.33 | Wind data from BHM
2023-04-10 02:00 | 45026.0833 | 2.4 | 93.3333 | 58.25 | 30.33 | Wind data from BHM
2023-04-10 03:00 | 45026.125 | 2.6 | 67.2727 | 57.5 | 30.33 | Wind data from BHM
2023-04-10 04:00 | 45026.1667 | 2.9 | 65.4545 | 56 | 30.3225 | Wind data from BHM
2023-04-10 05:00 | 45026.2083 | 3.3 | 69.1667 | 55 | 30.3275 | Wind data from BHM
2023-04-10 06:00 | 45026.25 | 2.3 | 43.3333 | 54 | 30.3475 | Wind data from BHM
2023-04-10 07:00 | 45026.2917 | 2.7 | 72.5 | 53 | 30.3625 | Wind data from BHM
2023-04-10 08:00 | 45026.3333 | 2.1 | 112.5 | 53 | 30.3825 | Wind data from BHM
2023-04-10 09:00 | 45026.375 | 2.3 | 123.75 | 53.75 | 30.39
2023-04-10 10:00 | 45026.4167 | 1.3 | 112.5 | 55.75 | 30.4075
2023-04-10 11:00 | 45026.4583 | 1.8 | 135 | 59 | 30.41
2023-04-10 12:00 | 45026.5 | 1.2 | 174.375 | 61.25 | 30.4
2023-04-10 13:00 | 45026.5417 | 0.8 | 174.375 | 64.25 | 30.385
2023-04-10 14:00 | 45026.5833 | 1.6 | 180 | 67.75 | 30.355
2023-04-10 15:00 | 45026.625 | 1.6 | 180 | 68 | 30.33
2023-04-10 16:00 | 45026.6667 | 1.8 | 180 | 69.75 | 30.305
2023-04-10 17:00 | 45026.7083 | 0.8 | 202.5 | 70 | 30.29
2023-04-10 18:00 | 45026.75 | 0.6 | 180 | 71.25 | 30.29
2023-04-10 19:00 | 45026.7917 | 0 | 180 | 70.75 | 30.2825
2023-04-10 20:00 | 45026.8333 | 0.1 | 174.375 | 68.25 | 30.285
2023-04-10 21:00 | 45026.875 | 0 | 174.375 | 63.5 | 30.305
2023-04-10 22:00 | 45026.9167 | 0 | 180 | 59.5 | 30.3325
2023-04-10 23:00 | 45026.9583 | 0 | 180 | 57 | 30.3425
2023-04-11 | 45027 | 0 | 225 | 55.25 | 30.335
2023-04-11 01:00 | 45027.0417 | 0 | 202.5 | 53.5 | 30.335
2023-04-11 02:00 | 45027.0833 | 0 | 180 | 52 | 30.3325
2023-04-11 03:00 | 45027.125 | 0.1 | 247.5 | 51.25 | 30.335
2023-04-11 04:00 | 45027.1667 | 0 | 247.5 | 50.5 | 30.33
2023-04-11 05:00 | 45027.2083 | 0 | 202.5 | 47 | 30.3375
2023-04-11 06:00 | 45027.25 | 0 | 270 | 46 | 30.34
2023-04-11 07:00 | 45027.2917 | 0 | 270 | 45.5 | 30.3525
2023-04-11 08:00 | 45027.3333 | 1 | 270 | 49.25 | 30.3675
2023-04-11 09:00 | 45027.375 | 2.5 | 320.625 | 56.75 | 30.37
2023-04-11 10:00 | 45027.4167 | 1.6 | 213.75 | 59 | 30.3725
2023-04-11 11:00 | 45027.4583 | 1.1 | 270 | 62.25 | 30.37
2023-04-11 12:00 | 45027.5 | 1.8 | 191.25 | 67 | 30.36
2023-04-11 13:00 | 45027.5417 | 1.7 | 213.75 | 70.25 | 30.3375
2023-04-11 14:00 | 45027.5833 | 1.3 | 208.125 | 71.5 | 30.305
2023-04-11 15:00 | 45027.625 | 1.7 | 253.125 | 72.5 | 30.28
2023-04-11 16:00 | 45027.6667 | 1.2 | 230.625 | 73.25 | 30.255
2023-04-11 17:00 | 45027.7083 | 1.6 | 253.125 | 74.75 | 30.24
2023-04-11 18:00 | 45027.75 | 1.2 | 208.125 | 73.5 | 30.23
2023-04-11 19:00 | 45027.7917 | 0.4 | 38.3333 | 73.25 | 30.23
2023-04-11 20:00 | 45027.8333 | 0.2 | 5.8333 | 71.25 | 30.23 | Wind data from BHM
2023-04-11 21:00 | 45027.875 | 0.2 | 17.5 | 67 | 30.235 | Wind data from BHM
2023-04-11 22:00 | 45027.9167 | 0 |  | 61.5 | 30.2475 | Wind data from BHM
2023-04-11 23:00 | 45027.9583 | 0 |  | 59 | 30.25
2023-04-12 | 45028 | 0 |  | 56.75 | 30.25
2023-04-12 01:00 | 45028.0417 | 0 | 165 | 54.5 | 30.245
2023-04-12 02:00 | 45028.0833 | 0 | 146.25 | 52.5 | 30.2375
2023-04-12 03:00 | 45028.125 | 0 | 112.5 | 51.25 | 30.2225
2023-04-12 04:00 | 45028.1667 | 0 | 129.375 | 50 | 30.21
2023-04-12 05:00 | 45028.2083 | 0 | 118.125 | 48.75 | 30.2075
2023-04-12 06:00 | 45028.25 | 0 | 123.75 | 48 | 30.205
2023-04-12 07:00 | 45028.2917 | 0 | 129.375 | 48 | 30.2125
2023-04-12 08:00 | 45028.3333 | 0.1 | 129.375 | 50 | 30.22
2023-04-12 09:00 | 45028.375 | 1.1 | 135 | 57.75 | 30.2125
2023-04-12 10:00 | 45028.4167 | 0.8 | 151.875 | 65.5 | 30.2075
2023-04-12 11:00 | 45028.4583 | 1 | 101.25 | 70.25 | 30.205
2023-04-12 12:00 | 45028.5 | 1.6 | 135 | 73.5 | 30.1975
2023-04-12 13:00 | 45028.5417 | 0.9 | 129.375 | 74.25 | 30.17
2023-04-12 14:00 | 45028.5833 | 2.2 | 168.75 | 76.5 | 30.1325
2023-04-12 15:00 | 45028.625 | 1.5 | 157.5 | 75.25 | 30.105
2023-04-12 16:00 | 45028.6667 | 1.6 | 157.5 | 76 | 30.08
2023-04-12 17:00 | 45028.7083 | 0.7 | 146.25 | 76.25 | 30.0575
2023-04-12 18:00 | 45028.75 | 0 | 151.875 | 77.25 | 30.04
2023-04-12 19:00 | 45028.7917 | 0 | 146.25 | 77.25 | 30.0225
2023-04-12 20:00 | 45028.8333 | 0 | 157.5 | 74.75 | 30.005
2023-04-12 21:00 | 45028.875 | 0 | 157.5 | 70.5 | 30.0125
2023-04-12 22:00 | 45028.9167 | 0 | 157.5 | 68 | 30.0175
2023-04-12 23:00 | 45028.9583 | 0 | 213.75 | 64.75 | 30.0175
2023-04-13 | 45029 | 0 | 247.5 | 62.5 | 30
2023-04-13 01:00 | 45029.0417 | 0 | 180 | 61 | 29.995
2023-04-13 02:00 | 45029.0833 | 0 | 180 | 59.25 | 29.975
2023-04-13 03:00 | 45029.125 | 0 | 247.5 | 58.75 | 29.9575
2023-04-13 04:00 | 45029.1667 | 0 | 247.5 | 61.5 | 29.9475
2023-04-13 05:00 | 45029.2083 | 0.1 | 270 | 63.5 | 29.93
2023-04-13 06:00 | 45029.25 | 0.2 | 286.875 | 63.25 | 29.9175
2023-04-13 07:00 | 45029.2917 | 0.3 | 253.125 | 62 | 29.915
2023-04-13 08:00 | 45029.3333 | 0.4 | 202.5 | 59.75 | 29.9325
2023-04-13 09:00 | 45029.375 | 1.2 | 202.5 | 57.5 | 29.9125
2023-04-13 10:00 | 45029.4167 | 2.1 | 236.25 | 58 | 29.8975
2023-04-13 11:00 | 45029.4583 | 2 | 270 | 59.75 | 29.865
2023-04-13 12:00 | 45029.5 | 1.9 | 270 | 61.75 | 29.84
2023-04-13 13:00 | 45029.5417 | 2.9 | 270 | 64.5 | 29.8175
2023-04-13 14:00 | 45029.5833 | 3.5 | 258.75 | 67.5 | 29.8075
2023-04-13 15:00 | 45029.625 | 3.2 | 247.5 | 68.5 | 29.795
2023-04-13 16:00 | 45029.6667 | 2.7 | 258.75 | 68.5 | 29.78
2023-04-13 17:00 | 45029.7083 | 2.7 | 270 | 68.75 | 29.7675
2023-04-13 18:00 | 45029.75 | 2.5 | 258.75 | 69 | 29.78
2023-04-13 19:00 | 45029.7917 | 3 | 253.125 | 66.5 | 29.78
2023-04-13 20:00 | 45029.8333 | 2.3 | 270 | 66 | 29.7925
2023-04-13 21:00 | 45029.875 | 1.8 | 298.125 | 64.75 | 29.8175
2023-04-13 22:00 | 45029.9167 | 2.3 | 303.75 | 64.25 | 29.8325
2023-04-13 23:00 | 45029.9583 | 1.8 | 331.875 | 64 | 29.84
2023-04-14 | 45030 | 1.8 | 320.625 | 64 | 29.84
2023-04-14 01:00 | 45030.0417 | 1.8 | 320.625 | 64 | 29.85
2023-04-14 02:00 | 45030.0833 | 2.5 | 331.875 | 63 | 29.845
2023-04-14 03:00 | 45030.125 | 2.5 | 253.125 | 62.25 | 29.8425
2023-04-14 04:00 | 45030.1667 | 2.1 | 303.75 | 61 | 29.8525
2023-04-14 05:00 | 45030.2083 | 1.3 | 84.375 | 60.5 | 29.8675
2023-04-14 06:00 | 45030.25 | 1.8 | 147.5 | 59 | 29.8725
2023-04-14 07:00 | 45030.2917 | 1.5 | 84.375 | 59 | 29.885 | Wind data from BHM
2023-04-14 08:00 | 45030.3333 | 1.3 | 5.625 | 59 | 29.89
2023-04-14 09:00 | 45030.375 | 1.9 | 84.375 | 59.5 | 29.89
2023-04-14 10:00 | 45030.4167 | 2.8 | 168.75 | 60.5 | 29.89
2023-04-14 11:00 | 45030.4583 | 4.9 | 186.3636 | 61.5 | 29.895
2023-04-14 12:00 | 45030.5 | 5 | 78.75 | 63 | 29.895 | Wind data from BHM
2023-04-14 13:00 | 45030.5417 | 3.9 | 151.875 | 63 | 29.8875
2023-04-14 14:00 | 45030.5833 | 3 | 151.875 | 64.75 | 29.8775
2023-04-14 15:00 | 45030.625 | 3.1 | 225 | 66.5 | 29.88
2023-04-14 16:00 | 45030.6667 | 1.6 | 241.875 | 66 | 29.88
2023-04-14 17:00 | 45030.7083 | 0.8 | 151.875 | 65.75 | 29.875
2023-04-14 18:00 | 45030.75 | 1.3 | 253.125 | 68 | 29.8775
2023-04-14 19:00 | 45030.7917 | 0.3 | 270 | 67.5 | 29.88
2023-04-14 20:00 | 45030.8333 | 0 | 309.375 | 66 | 29.885
2023-04-14 21:00 | 45030.875 | 0 | 241.875 | 63.5 | 29.9075
2023-04-14 22:00 | 45030.9167 | 0 | 331.875 | 61.25 | 29.93
2023-04-14 23:00 | 45030.9583 | 0 | 105 | 60 | 29.94
2023-04-15 | 45031 | 0 | 135 | 58.5 | 29.9375
2023-04-15 01:00 | 45031.0417 | 0 |  | 57.75 | 29.945
2023-04-15 02:00 | 45031.0833 | 0 |  | 57 | 29.94
2023-04-15 03:00 | 45031.125 | 0 | 22.5 | 56 | 29.9375
2023-04-15 04:00 | 45031.1667 | 0 |  | 55.5 | 29.9325
2023-04-15 05:00 | 45031.2083 | 0 | 45 | 55 | 29.9475
2023-04-15 06:00 | 45031.25 | 0 |  | 55 | 29.9575
2023-04-15 07:00 | 45031.2917 | 0 |  | 54.5 | 29.99
2023-04-15 08:00 | 45031.3333 | 1.2 | 112.5 | 57.75 | 30.01
2023-04-15 09:00 | 45031.375 | 2.9 | 226.6667 | 62.25 | 30.03
2023-04-15 10:00 | 45031.4167 | 2.3 | 67.5 | 66.75 | 30.04 | Wind data from BHM
2023-04-15 11:00 | 45031.4583 | 2.3 | 84.375 | 71 | 30.0375
2023-04-15 12:00 | 45031.5 | 1.9 | 101.25 | 74.5 | 30.02
2023-04-15 13:00 | 45031.5417 | 1.9 | 105 | 76.75 | 29.985
2023-04-15 14:00 | 45031.5833 | 1.7 | 90 | 79.5 | 29.9575
2023-04-15 15:00 | 45031.625 | 3 | 123.75 | 78.25 | 29.92
2023-04-15 16:00 | 45031.6667 | 4 | 129.375 | 79 | 29.9325
2023-04-15 17:00 | 45031.7083 | 2.6 | 140.625 | 78 | 29.9375
2023-04-15 18:00 | 45031.75 | 2.6 | 135 | 77.25 | 29.9225
2023-04-15 19:00 | 45031.7917 | 1.8 | 135 | 76.25 | 29.9225
2023-04-15 20:00 | 45031.8333 | 2.7 | 168.75 | 74.25 | 29.8825
2023-04-15 21:00 | 45031.875 | 2.2 | 157.5 | 72.75 | 29.9
2023-04-15 22:00 | 45031.9167 | 2.7 | 120 | 71.25 | 29.9125
2023-04-15 23:00 | 45031.9583 | 2.7 | 101.25 | 69.75 | 29.95
2023-04-16 | 45032 | 2.7 | 112.5 | 68.75 | 29.9525
2023-04-16 01:00 | 45032.0417 | 2 | 112.5 | 67.75 | 29.965
2023-04-16 02:00 | 45032.0833 | 1.2 | 106.875 | 66.75 | 29.9525
2023-04-16 03:00 | 45032.125 | 1 | 60 | 66.5 | 29.935
2023-04-16 04:00 | 45032.1667 | 1.7 | 105 | 66 | 29.93
2023-04-16 05:00 | 45032.2083 | 1.9 | 112.5 | 64.75 | 29.9175
2023-04-16 06:00 | 45032.25 | 2.3 | 112.5 | 64.25 | 29.905
2023-04-16 07:00 | 45032.2917 | 3.1 | 112.5 | 64.25 | 29.9075
2023-04-16 08:00 | 45032.3333 | 2.6 | 112.5 | 64.5 | 29.9275
2023-04-16 09:00 | 45032.375 | 2.9 | 112.5 | 66.25 | 29.9475
2023-04-16 10:00 | 45032.4167 | 4.4 | 142.5 | 68.5 | 29.9475
2023-04-16 11:00 | 45032.4583 | 3.2 | 157.5 | 64.5 | 29.9925
2023-04-16 12:00 | 45032.5 | 3.1 | 202.5 | 64.5 | 29.9925
2023-04-16 13:00 | 45032.5417 | 3.5 | 264.375 | 67.5 | 29.985
2023-04-16 14:00 | 45032.5833 | 4.2 | 270 | 68.5 | 29.9775
2023-04-16 15:00 | 45032.625 | 5.1 | 236.25 | 69.75 | 29.975
2023-04-16 16:00 | 45032.6667 | 4.1 | 281.25 | 70.25 | 29.97
2023-04-16 17:00 | 45032.7083 | 4.1 | 286.875 | 71 | 29.9675
2023-04-16 18:00 | 45032.75 | 3.9 | 230.625 | 69.5 | 29.9725
2023-04-16 19:00 | 45032.7917 | 1.5 | 270 | 68.25 | 29.98
2023-04-16 20:00 | 45032.8333 | 0.7 | 275.625 | 67.25 | 29.9875
2023-04-16 21:00 | 45032.875 | 0.4 | 298.125 | 64.5 | 30.0075
2023-04-16 22:00 | 45032.9167 | 0.4 | 303.75 | 62.25 | 30.04
2023-04-16 23:00 | 45032.9583 | 1 | 270 | 60.5 | 30.0575
2023-04-17 | 45033 | 0.4 | 275.625 | 58.5 | 30.045
2023-04-17 01:00 | 45033.0417 | 0.1 | 275.625 | 56 | 30.04
2023-04-17 02:00 | 45033.0833 | 0 | 146.25 | 54.5 | 30.03
2023-04-17 03:00 | 45033.125 | 0 | 281.25 | 51.75 | 30.005
2023-04-17 04:00 | 45033.1667 | 0.8 | 270 | 52.5 | 29.985
2023-04-17 05:00 | 45033.2083 | 0.6 | 315 | 52.25 | 29.995
2023-04-17 06:00 | 45033.25 | 0.6 | 253.125 | 53.5 | 30.0175
2023-04-17 07:00 | 45033.2917 | 0.9 | 337.5 | 52.25 | 30.035
2023-04-17 08:00 | 45033.3333 | 1.7 | 247.5 | 52 | 30.0525
2023-04-17 09:00 | 45033.375 | 3.5 | 236.25 | 55.25 | 30.07
2023-04-17 10:00 | 45033.4167 | 3.4 | 337.5 | 57.75 | 30.08
2023-04-17 11:00 | 45033.4583 | 2.9 | 168.75 | 61.75 | 30.0825
2023-04-17 12:00 | 45033.5 | 3.7 | 90 | 64 | 30.0875
2023-04-17 13:00 | 45033.5417 | 3 | 95.625 | 66.25 | 30.075
2023-04-17 14:00 | 45033.5833 | 3.5 | 84.375 | 69.25 | 30.0525
2023-04-17 15:00 | 45033.625 | 3.6 | 168.75 | 70.5 | 30.03
2023-04-17 16:00 | 45033.6667 | 3.2 | 90 | 71.75 | 30.005
2023-04-17 17:00 | 45033.7083 | 2.9 | 5.625 | 73.75 | 29.9925
2023-04-17 18:00 | 45033.75 | 2.1 | 7.5 | 74.5 | 29.9775
2023-04-17 19:00 | 45033.7917 | 0.8 | 22.5 | 74.25 | 29.98
2023-04-17 20:00 | 45033.8333 | 2.4 | 271.6667 | 71.5 | 29.98
2023-04-17 21:00 | 45033.875 | 0 |  | 68.5 | 29.995 | Wind data from BHM
2023-04-17 22:00 | 45033.9167 | 0 |  | 65 | 30.0075
2023-04-17 23:00 | 45033.9583 | 0 |  | 57 | 30.01
2023-04-18 | 45034 | 0 |  | 54.75 | 30.01
2023-04-18 01:00 | 45034.0417 | 0 |  | 52.75 | 30.01
2023-04-18 02:00 | 45034.0833 | 0 |  | 50.75 | 30.0175
2023-04-18 03:00 | 45034.125 | 0 |  | 49 | 30.02
2023-04-18 04:00 | 45034.1667 | 0 |  | 47.5 | 30.0225
2023-04-18 05:00 | 45034.2083 | 0 |  | 46.5 | 30.03
2023-04-18 06:00 | 45034.25 | 0 |  | 46 | 30.0375
2023-04-18 07:00 | 45034.2917 | 0 |  | 45.25 | 30.05
2023-04-18 08:00 | 45034.3333 | 0.1 | 20 | 48.25 | 30.07
2023-04-18 09:00 | 45034.375 | 0.3 | 70.8333 | 54.75 | 30.0925 | Wind data from BHM
2023-04-18 10:00 | 45034.4167 | 0.6 | 107.5 | 62 | 30.1025 | Wind data from BHM
2023-04-18 11:00 | 45034.4583 | 1.2 | 101.25 | 69.75 | 30.105 | Wind data from BHM
2023-04-18 12:00 | 45034.5 | 1.2 | 112.5 | 72.25 | 30.095
2023-04-18 13:00 | 45034.5417 | 1.3 | 129.375 | 74.5 | 30.075
2023-04-18 14:00 | 45034.5833 | 2.7 | 118.125 | 77.25 | 30.0575
2023-04-18 15:00 | 45034.625 | 3.2 | 135 | 78.5 | 30.0425
2023-04-18 16:00 | 45034.6667 | 2.9 | 112.5 | 78.5 | 30.025
2023-04-18 17:00 | 45034.7083 | 3.2 | 123.75 | 79.25 | 30.0075
2023-04-18 18:00 | 45034.75 | 2.8 | 101.25 | 80 | 30.0025
2023-04-18 19:00 | 45034.7917 | 2 | 112.5 | 79.75 | 30.0075
2023-04-18 20:00 | 45034.8333 | 1 | 112.5 | 77.75 | 30.01
2023-04-18 21:00 | 45034.875 | 0 | 112.5 | 72.75 | 30.0225
2023-04-18 22:00 | 45034.9167 | 0 | 112.5 | 66.75 | 30.05
2023-04-18 23:00 | 45034.9583 | 0 | 118.125 | 63.5 | 30.0625
2023-04-19 | 45035 | 0 | 129.375 | 60.25 | 30.07
2023-04-19 01:00 | 45035.0417 | 0 | 129.375 | 58.25 | 30.0775
2023-04-19 02:00 | 45035.0833 | 0 | 135 | 56.5 | 30.075
2023-04-19 03:00 | 45035.125 | 0 | 135 | 55 | 30.0625
2023-04-19 04:00 | 45035.1667 | 0 | 236.25 | 54 | 30.0625
2023-04-19 05:00 | 45035.2083 | 0 | 180 | 53 | 30.0725
2023-04-19 06:00 | 45035.25 | 0 | 146.25 | 51.75 | 30.0825
2023-04-19 07:00 | 45035.2917 | 0 | 185.625 | 51 | 30.0975
2023-04-19 08:00 | 45035.3333 | 0 | 219.375 | 53.75 | 30.115
2023-04-19 09:00 | 45035.375 | 0.7 | 270 | 61.5 | 30.1325
2023-04-19 10:00 | 45035.4167 | 0.9 | 270 | 68 | 30.14
2023-04-19 11:00 | 45035.4583 | 3.5 | 270 | 73.25 | 30.1425
2023-04-19 12:00 | 45035.5 | 3.8 | 270 | 76.25 | 30.1375
2023-04-19 13:00 | 45035.5417 | 4.1 | 270 | 78 | 30.1275
2023-04-19 14:00 | 45035.5833 | 4 | 270 | 79.25 | 30.11
2023-04-19 15:00 | 45035.625 | 3.5 | 270 | 80.5 | 30.0925
2023-04-19 16:00 | 45035.6667 | 3.9 | 275.625 | 81.5 | 30.065
2023-04-19 17:00 | 45035.7083 | 3.8 | 286.875 | 82 | 30.05
2023-04-19 18:00 | 45035.75 | 4.1 | 281.25 | 82 | 30.05
2023-04-19 19:00 | 45035.7917 | 2.2 | 270 | 81.5 | 30.0575
2023-04-19 20:00 | 45035.8333 | 0.9 | 270 | 79.25 | 30.0625
2023-04-19 21:00 | 45035.875 | 0 | 281.25 | 76 | 30.0775
2023-04-19 22:00 | 45035.9167 | 0 | 286.875 | 72.75 | 30.1025
2023-04-19 23:00 | 45035.9583 | 0 | 281.25 | 68.5 | 30.1125
2023-04-20 | 45036 | 0 | 281.25 | 65 | 30.1175
2023-04-20 01:00 | 45036.0417 | 0 | 298.125 | 62.5 | 30.125
2023-04-20 02:00 | 45036.0833 | 0 | 275.625 | 62 | 30.14
2023-04-20 03:00 | 45036.125 | 0 | 281.25 | 60.5 | 30.125
2023-04-20 04:00 | 45036.1667 | 0 | 270 | 58.25 | 30.13
2023-04-20 05:00 | 45036.2083 | 0 | 298.125 | 57.25 | 30.1375
2023-04-20 06:00 | 45036.25 | 0 | 281.25 | 56 | 30.1425
2023-04-20 07:00 | 45036.2917 | 0 | 286.875 | 55.25 | 30.1575
2023-04-20 08:00 | 45036.3333 | 0.3 | 275.625 | 57.5 | 30.185
2023-04-20 09:00 | 45036.375 | 1.7 | 270 | 63.75 | 30.1825
2023-04-20 10:00 | 45036.4167 | 3.9 | 270 | 70.25 | 30.18
2023-04-20 11:00 | 45036.4583 | 5 | 303.75 | 74 | 30.185
2023-04-20 12:00 | 45036.5 | 5 | 298.125 | 76.25 | 30.185
45029.0833
45029.125
45029.1667
45029.2083
45029.25
45029.2917
45029.3333
45029.375
45029.4167
45029.4583
45029.5
45029.5417
45029.5833
45029.625
45029.6667
45029.7083
45029.75
45029.7917
45029.8333
45029.875
45029.9167
45029.9583
45030
45030.0417
45030.0833
45030.125
45030.1667
45030.2083
45030.25
45030.2917
45030.3333
45030.375
45030.4167
45030.4583
45030.5
45030.5417
45030.5833
45030.625
45030.6667
45030.7083
45030.75
45030.7917
45030.8333
45030.875
45030.9167
45030.9583
45031
45031.0417
45031.0833
45031.125
45031.1667
45031.2083
45031.25
45031.2917
45031.3333
45031.375
45031.4167
45031.4583
45031.5
45031.5417
45031.5833
45031.625
45031.6667
45031.7083
45031.75
45031.7917
45031.8333
45031.875
45031.9167
45031.9583
45032
45032.0417
45032.0833
45032.125
45032.1667
45032.2083
45032.25
45032.2917
45032.3333
45032.375
45032.4167
45032.4583
45032.5
45032.5417
45032.5833
45032.625
45032.6667
45032.7083
45032.75
45032.7917
45032.8333
45032.875
45032.9167
45032.9583
45033
45033.0417
45033.0833
45033.125
45033.1667
45033.2083
45033.25
45033.2917
45033.3333
45033.375
45033.4167
45033.4583
45033.5
45033.5417
45033.5833
45033.625
45033.6667
45033.7083
45033.75
45033.7917
45033.8333
45033.875
45033.9167
45033.9583
45034
45034.0417
45034.0833
45034.125
45034.1667
45034.2083
45034.25
45034.2917
45034.3333
45034.375
45034.4167
45034.4583
45034.5
45034.5417
45034.5833
45034.625
45034.6667
45034.7083
45034.75
45034.7917
45034.8333
45034.875
45034.9167
45034.9583
45035
45035.0417
45035.0833
45035.125
45035.1667
45035.2083
45035.25
45035.2917
45035.3333
45035.375
45035.4167
45035.4583
45035.5
45035.5417
45035.5833
45035.625
45035.6667
45035.7083
45035.75
45035.7917
45035.8333
45035.875
45035.9167
45035.9583
45036
45036.0417
45036.0833
45036.125
45036.1667
45036.2083
45036.25
45036.2917
45036.3333
45036.375
45036.4167
45036.4583
45036.5
45036.5417
45036.5833
45036.625
45036.6667
45036.7083
45036.75
45036.7917
45036.8333
45036.875
45036.9167
45036.9583
45027.5
45027.5417
45027.5833
45027.625
45027.6667
45027.7083
45027.75
45027.7917
45027.8333
45027.875
45027.9167
45027.9583
45028
45028.0417
45028.0833
45028.125
45028.1667
45028.2083
45028.25
45028.2917
45028.3333
45028.375
45028.4167
45028.4583
45028.5
45028.5417
45028.5833
45028.625
45028.6667
45028.7083
45028.75
45028.7917
45028.8333
45028.875
45028.9167
45028.9583
45029
45029.0417
45029.0833
45029.125
45029.1667
45029.2083
45029.25
45029.2917
45029.3333
45029.375
45029.4167
45029.4583
45029.5
45029.5417
45029.5833
45029.625
45029.6667
45029.7083
45029.75
45029.7917
45029.8333
45029.875
45029.9167
45029.9583
45030
45030.0417
45030.0833
45030.125
45030.1667
45030.2083
45030.25
45030.2917
45030.3333
45030.375
45030.4167
45030.4583
45030.5
45030.5417
45030.5833
45030.625
45030.6667
45030.7083
45030.75
45030.7917
45030.8333
45030.875
45030.9167
45030.9583
45031
45031.0417
45031.0833
45031.125
45031.1667
45031.2083
45031.25
45031.2917
45031.3333
45031.375
45031.4167
45031.4583
45031.5
45031.5417
45031.5833
45031.625
45031.6667
45031.7083
45031.75
45031.7917
45031.8333
45031.875
45031.9167
45031.9583
45032
45032.0417
45032.0833
45032.125
45032.1667
45032.2083
45032.25
45032.2917
45032.3333
45032.375
45032.4167
45032.4583
45032.5
45032.5417
45032.5833
45032.625
45032.6667
45032.7083
45032.75
45032.7917
45032.8333
45032.875
45032.9167
45032.9583
45033
45033.0417
45033.0833
45033.125
45033.1667
45033.2083
45033.25
45033.2917
45033.3333
45033.375
45033.4167
45033.4583
45033.5
45033.5417
45033.5833
45033.625
45033.6667
45033.7083
45033.75
45033.7917
45033.8333
45033.875
45033.9167
45033.9583
45034
45034.0417
45034.0833
45034.125
45034.1667
45034.2083
45034.25
45034.2917
45034.3333
45034.375
45034.4167
45034.4583
45034.5
45034.5417
45034.5833
45034.625
45034.6667
45034.7083
45034.75
45034.7917
45034.8333
45034.875
45034.9167
45034.9583
45035
45035.0417
45035.0833
45035.125
45035.1667
45035.2083
45035.25
45035.2917
45035.3333
45035.375
45035.4167
45035.4583
45035.5
45035.5417
45035.5833
45035.625
45035.6667
45035.7083
45035.75
45035.7917
45035.8333
45035.875
45035.9167
45035.9583
45036
45036.0417
45036.0833
45036.125
45036.1667
45036.2083
45036.25
45036.2917
45036.3333
45036.375
45036.4167
45036.4583
45036.5
45036.5417
45036.5833
45036.625
45036.6667
45036.7083
45036.75
45036.7917
45036.8333
45036.875
45036.9167
45036.9583
45027.5
45027.5417
45027.5833
45027.625
45027.6667
45027.7083
45027.75
45027.7917
45027.8333
45027.875
45027.9167
45027.9583
45028
45028.0417
45028.0833
45028.125
45028.1667
45028.2083
45028.25
45028.2917
45028.3333
45028.375
45028.4167
45028.4583
45028.5
45028.5417
45028.5833
45028.625
45028.6667
45028.7083
45028.75
45028.7917
45028.8333
45028.875
45028.9167
45028.9583
45029
45029.0417
45029.0833
45029.125
45029.1667
45029.2083
45029.25
45029.2917
45029.3333
45029.375
45029.4167
45029.4583
45029.5
45029.5417
45029.5833
45029.625
45029.6667
45029.7083
45029.75
45029.7917
45029.8333
45029.875
45029.9167
45029.9583
45030
45030.0417
45030.0833
45030.125
45030.1667
45030.2083
45030.25
45030.2917
45030.3333
45030.375
45030.4167
45030.4583
45030.5
45030.5417
45030.5833
45030.625
45030.6667
45030.7083
45030.75
45030.7917
45030.8333
45030.875
45030.9167
45030.9583
45031
45031.0417
45031.0833
45031.125
45031.1667
45031.2083
45031.25
45031.2917
45031.3333
45031.375
45031.4167
45031.4583
45031.5
45031.5417
45031.5833
45031.625
45031.6667
45031.7083
45031.75
45031.7917
45031.8333
45031.875
45031.9167
45031.9583
45032
45032.0417
45032.0833
45032.125
45032.1667
45032.2083
45032.25
45032.2917
45032.3333
45032.375
45032.4167
45032.4583
45032.5
45032.5417
45032.5833
45032.625
45032.6667
45032.7083
45032.75
45032.7917
45032.8333
45032.875
45032.9167
45032.9583
45033
45033.0417
45033.0833
45033.125
45033.1667
45033.2083
45033.25
45033.2917
45033.3333
45033.375
45033.4167
45033.4583
45033.5
45033.5417
45033.5833
45033.625
45033.6667
45033.7083
45033.75
45033.7917
45033.8333
45033.875
45033.9167
45033.9583
45034
45034.0417
45034.0833
45034.125
45034.1667
45034.2083
45034.25
45034.2917
45034.3333
45034.375
45034.4167
45034.4583
45034.5
45034.5417
45034.5833
45034.625
45034.6667
45034.7083
45034.75
45034.7917
45034.8333
45034.875
45034.9167
45034.9583
45035
45035.0417
45035.0833
45035.125
45035.1667
45035.2083
45035.25
45035.2917
45035.3333
45035.375
45035.4167
45035.4583
45035.5
45035.5417
45035.5833
45035.625
45035.6667
45035.7083
45035.75
45035.7917
45035.8333
45035.875
45035.9167
45035.9583
45036
45036.0417
45036.0833
45036.125
45036.1667
45036.2083
45036.25
45036.2917
45036.3333
45036.375
45036.4167
45036.4583
45036.5
45036.5417
45036.5833
45036.625
45036.6667
45036.7083
45036.75
45036.7917
45036.8333
45036.875
45036.9167
45036.9583

## Methods&HAP Lists
Sample or QC Type | Methods | Method 235A | TO-15A | TO-13A
Regular monitor | Method 325A | Benzene | Propene (propylene) | Acenaphthene
Duplicate | TO-15A | Toluene | Dichlorodifluoromethane (Freon 12) | Acenaphthylene
Field blank | TO-13A | Ethylbenzene | Chloromethane (methyl chloride) | Anthracene
Method blank |  | o-xylene | Chloroethene (vinyl chloride) | Benz(a)anthracene
Field spike |  | m and p-Xylene | 1,3-Butadiene (butadiene) | Benzo(a)pyrene
|  | 1,3-Butadiene | 1,2-Dichlorotetrafluoroethane (Freon 114) | Benzo(g,h,i)perylene
|  | Other (specify in explanation) | Bromomethane (methyl bromide) | Benzo(k)fluoranthene
|  |  | Ethylene oxide | Chrysene
|  |  | Chloroethane (ethyl chloride) | Coronene
|  |  | Trichlorofluoromethane (Freon 11) | Dibenz(a,h)anthracene
|  |  | 1,1-Dichloroethene (vinylidene chloride) | Fluoranthene
|  |  | Dichloromethane (methylene chloride) | Fluorene
|  |  | Carbon disulfide (methanedithione) | Benzo(b)fluoranthene
|  |  | 1,1,2-Trichlorotrifluoroethane (Freon 113) | Indeno(1,2,3-cd)pyrene
|  |  | 2-Propenal (acrolein) | Naphthalene (naphthene)
|  |  | 2-Methoxy-2-methylpropane (methyl tert-butyl ether, MTBE) | Phenanthrene
|  |  | 2-Chloro-1,3-butadiene (chloroprene) | Pyrene
|  |  | 1,1-Dichloroethane (ethylidene chloride) | Perylene
|  |  | cis-1,2-Dichloroethene (cis-1,2-dichloroethylene) | Other (specify in explanation)
trans-1,2-Dichloroethene (trans-1,2-dichloroethylene)
2-Propanone (acetone)
Trichloromethane (chloroform)
Tetrahydrofuran (oxolane)
Hexane
Isopropyl ether (diisopropyl ether)
1,1,1-Trichloroethane (methyl chloroform)
2-Ethoxy-2-methylpropane (ethyl tert-butyl ether, ETBE)
Methanol (methyl alcohol)
Carbon tetrachloride (tetrachloromethane)
Ethenyl acetate (vinyl acetate)
2-Propenenitrile (acrylonitrile)
2-Butanone (methyl ethyl ketone, MEK)
Cyclohexane
Benzene
Acetonitrile (cyanomethane)
Ethyl acetate
2-Methoxy-2-methylbutane (tert-amyl methyl ether)
1,2-Dichloroethane (ethylene dichloride)
1,1,2-Trichloroethene (trichloroethylene)
Bromodichloromethane
Ethanol (ethyl alcohol)
1,2-Dichloropropane (propylene dichloride)
Heptane
2-Propanol (isopropanol)
2-Methyl-2-propanol (tert-butyl alcohol, TBA)
1,4-Dioxane (p-dioxane)
Methyl methacrylate (methyl 2-methylprop-2-enoate)
trans-1,3-Dichloropropene (trans-1,3-dichloropropylene)
cis-1,3-Dichloropropene (cis-1,3-dichloropropylene)
Toluene (methylbenzene)
1,1,2-Trichloroethane
4-Methyl-2-pentanone (methyl isobutyl ketone, MIBK)
1,1,1,2-Tetrachloroethane
Tetrachloroethene (perchloroethylene)
1,2-Dibromoethane (ethylene dibromide)
Chlorobenzene
m-Xylene (1,3-xylene)
p-Xylene (1,4-xylene)
Isopropylbenzene (cumene)
Ethylbenzene
o-Xylene (1,2-xylene)
Dibromochloromethane (chlorodibromomethane)
Styrene (vinylbenzene)
1,1,2,2-Tetrachloroethane (tetrachloroethane)
Tribromomethane (bromoform)
2-Chlorotoluene (1-chloro-2-methylbenzene)
4-Ethyltoluene (1-ethyl-4-methylbenzene)
n-Propylbenzene
sec-Butylbenzene (2-phenylbutane)
tert-Butylbenzene
m-Dichlorobenzene (1,3-dichlorobenzene)
Hexachlorobutadiene (hexachloro-1,3-butadiene)
2-Hexanone (methyl butyl ketone, MBK)
2-Isopropyltoluene (o-cymene)
1,2,4-Trimethylbenzene (pseudocumene)
1,3,5-Trimethylbenzene (mesitylene)
n-Butylbenzene
Chloromethylbenzene (benzyl chloride)
o-Dichlorobenzene (1,2-dichlorobenzene)
p-Dichlorobenzene (1,4-dichlorobenzene)
1,2,4-Trichlorobenzene
Naphthalene (naphthene)
Other (specify in explanation)